## StereoInputMainRev0
Part# | Location | Value | Description
47300090 | BRKT1 | KEY8190 | PC MOUNT BRACKET #6-32
47300090 | BRKT2 | KEY8190 | PC MOUNT BRACKET #6-32
47300090 | BRKT3 | KEY8190 | PC MOUNT BRACKET #6-32
12000016 | C1 | 100U/25/E | LRM CAP RADIAL ELECT 100UF/25V .1LS
16300007 | C10 | 22P/50/CN | AJ 22PF 50V COG AXIAL CER CAP 5%
12000016 | C100 | 100U/25/E | LRM CAP RADIAL ELECT 100UF/25V .1LS
12000016 | C101 | 100U/25/E | LRM CAP RADIAL ELECT 100UF/25V .1LS
16300003 | C102 | U1/50/CZA | M 0.1/50V 20% AXIAL CER CAP-Z5U
16300039 | C103 | U1/50/CXA | K 0.1/50V 10% AXIAL CER CAP-X7R
16300039 | C104 | U1/50/CXA | K 0.1/50V 10% AXIAL CER CAP-X7R
16300003 | C105 | U1/50/CZA | M 0.1/50V 20% AXIAL CER CAP-Z5U
16300007 | C106 | 22P/50/CN | AJ 22PF 50V COG AXIAL CER CAP 5%
16300003 | C107 | U1/50/CZA | M 0.1/50V 20% AXIAL CER CAP-Z5U
16300003 | C108 | U1/50/CZA | M 0.1/50V 20% AXIAL CER CAP-Z5U
16300003 | C109 | U1/50/CZA | M 0.1/50V 20% AXIAL CER CAP-Z5U
12000016 | C11 | 100U/25/E | LRM CAP RADIAL ELECT 100UF/25V .1LS
12000016 | C110 | 100U/25/E | LRM CAP RADIAL ELECT 100UF/25V .1LS
16300003 | C111 | U1/50/CZA | M 0.1/50V 20% AXIAL CER CAP-Z5U
16300003 | C112 | U1/50/CZA | M 0.1/50V 20% AXIAL CER CAP-Z5U
16300003 | C113 | U1/50/CZA | M 0.1/50V 20% AXIAL CER CAP-Z5U
16300039 | C114 | U1/50/CXA | K 0.1/50V 10% AXIAL CER CAP-X7R
16300039 | C115 | U1/50/CXA | K 0.1/50V 10% AXIAL CER CAP-X7R
14000060 | C116 | 22N/100/K | TRJ .022 5% 100V MYLAR CAP- .200LS
14000060 | C117 | 22N/100/K | TRJ .022 5% 100V MYLAR CAP- .200LS
16300039 | C118 | U1/50/CXA | K 0.1/50V 10% AXIAL CER CAP-X7R
16300003 | C119 | U1/50/CZA | M 0.1/50V 20% AXIAL CER CAP-Z5U
12000029 | C12 | 47U/25/EL | RM CAP ELECT RADIAL 47uF/25V .1 LS
16300003 | C120 | U1/50/CZA | M 0.1/50V 20% AXIAL CER CAP-Z5U
16300003 | C121 | U1/50/CZA | M 0.1/50V 20% AXIAL CER CAP-Z5U
16300003 | C122 | U1/50/CZA | M 0.1/50V 20% AXIAL CER CAP-Z5U
12000029 | C125 | 47U/25/EL | RM CAP ELECT RADIAL 47uF/25V .1 LS
12000029 | C127 | 47U/25/EL | RM CAP ELECT RADIAL 47uF/25V .1 LS
16300003 | C128 | U1/50/CZA | M 0.1/50V 20% AXIAL CER CAP-Z5U
16300003 | C129 | U1/50/CZA | M 0.1/50V 20% AXIAL CER CAP-Z5U
14000039 | C13 | 100N/50/K | TRJ .1 5% 50V 'V' MYLAR CAP- .200LS
16300003 | C130 | U1/50/CZA | M 0.1/50V 20% AXIAL CER CAP-Z5U
16300003 | C131 | U1/50/CZA | M 0.1/50V 20% AXIAL CER CAP-Z5U
16300003 | C132 | U1/50/CZA | M 0.1/50V 20% AXIAL CER CAP-Z5U
14000039 | C14 | 100N/50/K | TRJ .1 5% 50V 'V' MYLAR CAP- .200LS
12000016 | C15 | 100U/25/E | LRM CAP RADIAL ELECT 100UF/25V .1LS
12000029 | C16 | 47U/25/EL | RM CAP ELECT RADIAL 47uF/25V .1 LS
16300053 | C17 | 47P/100/C | NAJ 47PF 100V COG CER CAP AXIAL5%
14000087 | C18 | 5N6/100/K | TRJ .0056 5% 100V MYLAR CAP- .200LS
14000087 | C19 | 5N6/100/K | TRJ .0056 5% 100V MYLAR CAP- .200LS
12000016 | C2 | 100U/25/E | LRM CAP RADIAL ELECT 100UF/25V .1LS
16300007 | C20 | 22P/50/CN | AJ 22PF 50V COG AXIAL CER CAP 5%
14000086 | C21 | 2N2/100/K | TRJ .0022 5% 100V MYLAR CAP- .200LS
14000060 | C22 | 22N/100/K | TRJ .022 5% 100V MYLAR CAP- .200LS
14000053 | C23 | 10N/100/K | TRJ .01 5% 100V MYLAR CAP- .200LS
16300007 | C24 | 22P/50/CN | AJ 22PF 50V COG AXIAL CER CAP 5%
16300007 | C25 | 22P/50/CN | AJ 22PF 50V COG AXIAL CER CAP 5%
16300007 | C26 | 22P/50/CN | AJ 22PF 50V COG AXIAL CER CAP 5%
12000003 | C27 | 2U2/50/EL | RM 2U2 50V RL ALUM ELECT- .1 LS
14000039 | C28 | 100N/50/K | TRJ .1 5% 50V 'V' MYLAR CAP- .200LS
12000016 | C29 | 100U/25/E | LRM CAP RADIAL ELECT 100UF/25V .1LS
12000016 | C3 | 100U/25/E | LRM CAP RADIAL ELECT 100UF/25V .1LS
14000039 | C30 | 100N/50/K | TRJ .1 5% 50V 'V' MYLAR CAP- .200LS
12000016 | C31 | 100U/25/E | LRM CAP RADIAL ELECT 100UF/25V .1LS
16300003 | C32 | U1/50/CZA | M 0.1/50V 20% AXIAL CER CAP-Z5U
16300003 | C33 | U1/50/CZA | M 0.1/50V 20% AXIAL CER CAP-Z5U
16300003 | C34 | U1/50/CZA | M 0.1/50V 20% AXIAL CER CAP-Z5U
16300003 | C35 | U1/50/CZA | M 0.1/50V 20% AXIAL CER CAP-Z5U
16300007 | C36 | 22P/50/CN | AJ 22PF 50V COG AXIAL CER CAP 5%
16300039 | C37 | U1/50/CXA | K 0.1/50V 10% AXIAL CER CAP-X7R
16300007 | C38 | 22P/50/CN | AJ 22PF 50V COG AXIAL CER CAP 5%
16300007 | C39 | 22P/50/CN | AJ 22PF 50V COG AXIAL CER CAP 5%
16300003 | C4 | U1/50/CZA | M 0.1/50V 20% AXIAL CER CAP-Z5U
16300007 | C40 | 22P/50/CN | AJ 22PF 50V COG AXIAL CER CAP 5%
12000029 | C41 | 47U/25/EL | RM CAP ELECT RADIAL 47uF/25V .1 LS
16300007 | C42 | 22P/50/CN | AJ 22PF 50V COG AXIAL CER CAP 5%
12000029 | C43 | 47U/25/EL | RM CAP ELECT RADIAL 47uF/25V .1 LS
16300007 | C44 | 22P/50/CN | AJ 22PF 50V COG AXIAL CER CAP 5%
16300003 | C45 | U1/50/CZA | M 0.1/50V 20% AXIAL CER CAP-Z5U
12000029 | C46 | 47U/25/EL | RM CAP ELECT RADIAL 47uF/25V .1 LS
12000003 | C47 | 2U2/50/EL | RM 2U2 50V RL ALUM ELECT- .1 LS
16300007 | C48 | 22P/50/CN | AJ 22PF 50V COG AXIAL CER CAP 5%
12000035 | C49 | 47U/50/EL | RM 47U 50V RL ALUM ELECT- .14 LS
12000035 | C5 | 47U/50/EL | RM 47U 50V RL ALUM ELECT- .14 LS
12000035 | C50 | 47U/50/EL | RM 47U 50V RL ALUM ELECT- .14 LS
16300007 | C51 | 22P/50/CN | AJ 22PF 50V COG AXIAL CER CAP 5%
16300007 | C52 | 22P/50/CN | AJ 22PF 50V COG AXIAL CER CAP 5%
12000029 | C53 | 47U/25/EL | RM CAP ELECT RADIAL 47uF/25V .1 LS
16300053 | C54 | 47P/100/C | NAJ 47PF 100V COG CER CAP AXIAL5%
12000016 | C55 | 100U/25/E | LRM CAP RADIAL ELECT 100UF/25V .1LS
12000029 | C56 | 47U/25/EL | RM CAP ELECT RADIAL 47uF/25V .1 LS
16300039 | C57 | U1/50/CXA | K 0.1/50V 10% AXIAL CER CAP-X7R
14000039 | C58 | 100N/50/K | TRJ .1 5% 50V 'V' MYLAR CAP- .200LS
12000016 | C59 | 100U/25/E | LRM CAP RADIAL ELECT 100UF/25V .1LS
12000035 | C6 | 47U/50/EL | RM 47U 50V RL ALUM ELECT- .14 LS
12000029 | C60 | 47U/25/EL | RM CAP ELECT RADIAL 47uF/25V .1 LS
16300007 | C61 | 22P/50/CN | AJ 22PF 50V COG AXIAL CER CAP 5%
14000087 | C62 | 5N6/100/K | TRJ .0056 5% 100V MYLAR CAP- .200LS
14000087 | C63 | 5N6/100/K | TRJ .0056 5% 100V MYLAR CAP- .200LS
16300007 | C64 | 22P/50/CN | AJ 22PF 50V COG AXIAL CER CAP 5%
14000086 | C65 | 2N2/100/K | TRJ .0022 5% 100V MYLAR CAP- .200LS
14000060 | C66 | 22N/100/K | TRJ .022 5% 100V MYLAR CAP- .200LS
14000053 | C67 | 10N/100/K | TRJ .01 5% 100V MYLAR CAP- .200LS
16300007 | C68 | 22P/50/CN | AJ 22PF 50V COG AXIAL CER CAP 5%
12000016 | C69 | 100U/25/E | LRM CAP RADIAL ELECT 100UF/25V .1LS
16300007 | C7 | 22P/50/CN | AJ 22PF 50V COG AXIAL CER CAP 5%
16300007 | C70 | 22P/50/CN | AJ 22PF 50V COG AXIAL CER CAP 5%
16300007 | C71 | 22P/50/CN | AJ 22PF 50V COG AXIAL CER CAP 5%
14000039 | C72 | 100N/50/K | TRJ .1 5% 50V 'V' MYLAR CAP- .200LS
12000016 | C73 | 100U/25/E | LRM CAP RADIAL ELECT 100UF/25V .1LS
12000029 | C74 | 47U/25/EL | RM CAP ELECT RADIAL 47uF/25V .1 LS
12000029 | C75 | 47U/25/EL | RM CAP ELECT RADIAL 47uF/25V .1 LS
12000029 | C76 | 47U/25/EL | RM CAP ELECT RADIAL 47uF/25V .1 LS
16300007 | C77 | 22P/50/CN | AJ 22PF 50V COG AXIAL CER CAP 5%
16300007 | C78 | 22P/50/CN | AJ 22PF 50V COG AXIAL CER CAP 5%
12000029 | C79 | 47U/25/EL | RM CAP ELECT RADIAL 47uF/25V .1 LS
16300007 | C8 | 22P/50/CN | AJ 22PF 50V COG AXIAL CER CAP 5%
16300007 | C80 | 22P/50/CN | AJ 22PF 50V COG AXIAL CER CAP 5%
12000029 | C81 | 47U/25/EL | RM CAP ELECT RADIAL 47uF/25V .1 LS
16300007 | C82 | 22P/50/CN | AJ 22PF 50V COG AXIAL CER CAP 5%
12000029 | C83 | 47U/25/EL | RM CAP ELECT RADIAL 47uF/25V .1 LS
12000016 | C84 | 100U/25/E | LRM CAP RADIAL ELECT 100UF/25V .1LS
12000016 | C85 | 100U/25/E | LRM CAP RADIAL ELECT 100UF/25V .1LS
12000029 | C86 | 47U/25/EL | RM CAP ELECT RADIAL 47uF/25V .1 LS
16300007 | C87 | 22P/50/CN | AJ 22PF 50V COG AXIAL CER CAP 5%
16300007 | C88 | 22P/50/CN | AJ 22PF 50V COG AXIAL CER CAP 5%
12000016 | C89 | 100U/25/E | LRM CAP RADIAL ELECT 100UF/25V .1LS
12000029 | C9 | 47U/25/EL | RM CAP ELECT RADIAL 47uF/25V .1 LS
16300007 | C90 | 22P/50/CN | AJ 22PF 50V COG AXIAL CER CAP 5%
12000029 | C91 | 47U/25/EL | RM CAP ELECT RADIAL 47uF/25V .1 LS
16300007 | C92 | 22P/50/CN | AJ 22PF 50V COG AXIAL CER CAP 5%
12000016 | C94 | 100U/25/E | LRM CAP RADIAL ELECT 100UF/25V .1LS
12000016 | C97 | 100U/25/E | LRM CAP RADIAL ELECT 100UF/25V .1LS
12000016 | C98 | 100U/25/E | LRM CAP RADIAL ELECT 100UF/25V .1LS
16300003 | C99 | U1/50/CZA | M 0.1/50V 20% AXIAL CER CAP-Z5U
27000009 | D1 | 1N4148 | DIODE (500MW) .400LS
27000009 | D10 | 1N4148 | DIODE (500MW) .400LS
27000009 | D11 | 1N4148 | DIODE (500MW) .400LS
27000009 | D12 | 1N4148 | DIODE (500MW) .400LS
27000009 | D2 | 1N4148 | DIODE (500MW) .400LS
27000009 | D3 | 1N4148 | DIODE (500MW) .400LS
27000009 | D4 | 1N4148 | DIODE (500MW) .400LS
27000009 | D5 | 1N4148 | DIODE (500MW) .400LS
27000009 | D6 | 1N4148 | DIODE (500MW) .400LS
27000009 | D7 | 1N4148 | DIODE (500MW) .400LS
27000009 | D8 | 1N4148 | DIODE (500MW) .400LS
27000009 | D9 | 1N4148 | DIODE (500MW) .400LS
XXXXXXXX | F1 | HDR100L-3 | X1 3 PIN LOCKING .1 MALEHDR-GOLD
XXXXXXXX | F2 | HDR100L-3 | X1 3 PIN LOCKING .1 MALEHDR-GOLD
XXXXXXXX | HDR1 | HDR100-3X | 2 DUAL ROW 3X2 .1 MALE HDR-GOLD
XXXXXXXX | HDR2 | HDR100-3X | 2 DUAL ROW 3X2 .1 MALE HDR-GOLD
XXXXXXXX | HDR3 | HDR100-3X | 2 DUAL ROW 3X2 .1 MALE HDR-GOLD
XXXXXXXX | HDR4 | HDR100-3X | 2 DUAL ROW 3X2 .1 MALE HDR-GOLD
24300017 | HDR5 | HDR100-7X | 2-RA 7X2 RA DUAL ROW MALE HDR-GOLD
24300017 | HDR6 | HDR100-7X | 2-RA 7X2 RA DUAL ROW MALE HDR-GOLD
24100006 | J12 | IDC-50-CO | N 50 PIN DUAL ROW PCB MALE RT ANGLE W/SHORT EARS
24000172 | J7 | HDR100-3X | 1 3 PIN MALE STRT HDR- GOLD
24000172 | J8 | HDR100-3X | 1 3 PIN MALE STRT HDR- GOLD
24000172 | J9 | HDR100-3X | 1 3 PIN MALE STRT HDR- GOLD
60100024 | LED1 | LED-BP/AD | BIPOLAR T-1 LED AD HOUSING
60100039 | LED2 | LED-5D | 5 SEG LED ARY-L169X LEDS1G/1R/1X/1G/1R
69700058 | PCB1 | PCB | X8 INPUT STEREO MAIN PCB
94000038 | Q10 | J174 | P CHAN FET TO-92
94000003 | Q11 | 2N5551 | NPN SWITCH TO-92
94000003 | Q12 | 2N5551 | NPN SWITCH TO-92
94000003 | Q13 | 2N5551 | NPN SWITCH TO-92
94000038 | Q3 | J174 | P CHAN FET TO-92
94000038 | Q4 | J174 | P CHAN FET TO-92
94000038 | Q5 | J174 | P CHAN FET TO-92
94000038 | Q6 | J174 | P CHAN FET TO-92
94000038 | Q7 | J174 | P CHAN FET TO-92
94000038 | Q8 | J174 | P CHAN FET TO-92
94000038 | Q9 | J174 | P CHAN FET TO-92
74000002 | R1 | 0R | 0 OHM LINK- .400 LS
73500036 | R10 | 10K0 | 1/4W 1% MF RES- .400 LS
73500036 | R100 | 10K0 | 1/4W 1% MF RES- .400 LS
73500082 | R101 | 4K99 | 1/4W 1% MF RES- .400 LS
73500127 | R102 | 6K81 | 1/4W 1% MF RES- .400 LS
73500047 | R103 | 100K0 | 1/4W 1% MF RES- .400 LS
73500047 | R104 | 100K0 | 1/4W 1% MF RES- .400 LS
73500036 | R105 | 10K0 | 1/4W 1% MF RES- .400 LS
73500039 | R106 | 20K0 | 1/4W 1% MF RES- .400 LS
73500036 | R107 | 10K0 | 1/4W 1% MF RES- .400 LS
73500011 | R108 | 221R | 1/4W 1% MF RES- .400 LS
73500036 | R109 | 10K0 | 1/4W 1% MF RES- .400 LS
73500036 | R11 | 10K0 | 1/4W 1% MF RES- .400 LS
73500238 | R110 | 324R | 1/4W 1% MF RES- .400 LS
73500047 | R111 | 100K0 | 1/4W 1% MF RES- .400 LS
73500104 | R112 | 5K62 | 1/4W 1% MF RES- .400 LS
73500104 | R113 | 5K62 | 1/4W 1% MF RES- .400 LS
73500039 | R114 | 20K0 | 1/4W 1% MF RES- .400 LS
73500238 | R115 | 324R | 1/4W 1% MF RES- .400 LS
73500238 | R116 | 324R | 1/4W 1% MF RES- .400 LS
73500125 | R117 | 18K2 | 1/4W 1% MF RES- .400 LS
73500011 | R118 | 221R | 1/4W 1% MF RES- .400 LS
73500006 | R119 | 100R0 | 1/4W 1% MF RES- .400 LS
73500036 | R12 | 10K0 | 1/4W 1% MF RES- .400 LS
73500029 | R120 | 3K01 | 1/4W 1% MF RES- .400 LS
73500029 | R121 | 3K01 | 1/4W 1% MF RES- .400 LS
73500055 | R122 | 1M10 | 1/4W 1% MF RES- .400 LS
72600002 | R123 | 22R-FP | 1/4W 5% FLAME PROOF- .400 LS
73500055 | R124 | 1M10 | 1/4W 1% MF RES- .400 LS
73500055 | R125 | 1M10 | 1/4W 1% MF RES- .400 LS
73500047 | R126 | 100K0 | 1/4W 1% MF RES- .400 LS
73500055 | R127 | 1M10 | 1/4W 1% MF RES- .400 LS
73500082 | R128 | 4K99 | 1/4W 1% MF RES- .400 LS
73500082 | R129 | 4K99 | 1/4W 1% MF RES- .400 LS
73500047 | R13 | 100K0 | 1/4W 1% MF RES- .400 LS
72600002 | R130 | 22R-FP | 1/4W 5% FLAME PROOF- .400 LS
72600002 | R131 | 22R-FP | 1/4W 5% FLAME PROOF- .400 LS
73500082 | R132 | 4K99 | 1/4W 1% MF RES- .400 LS
73500047 | R133 | 100K0 | 1/4W 1% MF RES- .400 LS
73500039 | R134 | 20K0 | 1/4W 1% MF RES- .400 LS
73500039 | R135 | 20K0 | 1/4W 1% MF RES- .400 LS
73500119 | R136 | 15K0 | 1/4W 1% MF RES- .400 LS
73500047 | R137 | 100K0 | 1/4W 1% MF RES- .400 LS
73500036 | R138 | 10K0 | 1/4W 1% MF RES- .400 LS
73500036 | R139 | 10K0 | 1/4W 1% MF RES- .400 LS
73500127 | R14 | 6K81 | 1/4W 1% MF RES- .400 LS
73500119 | R140 | 15K0 | 1/4W 1% MF RES- .400 LS
73500047 | R141 | 100K0 | 1/4W 1% MF RES- .400 LS
73500036 | R142 | 10K0 | 1/4W 1% MF RES- .400 LS
73500036 | R143 | 10K0 | 1/4W 1% MF RES- .400 LS
73500036 | R144 | 10K0 | 1/4W 1% MF RES- .400 LS
73500036 | R145 | 10K0 | 1/4W 1% MF RES- .400 LS
73500036 | R146 | 10K0 | 1/4W 1% MF RES- .400 LS
73500036 | R147 | 10K0 | 1/4W 1% MF RES- .400 LS
73500036 | R148 | 10K0 | 1/4W 1% MF RES- .400 LS
74000002 | R149 | 0R | 0 OHM LINK- .400 LS
73500047 | R15 | 100K0 | 1/4W 1% MF RES- .400 LS
74000002 | R150 | 0R | 0 OHM LINK- .400 LS
73500036 | R151 | 10K0 | 1/4W 1% MF RES- .400 LS
73500036 | R152 | 10K0 | 1/4W 1% MF RES- .400 LS
73500036 | R153 | 10K0 | 1/4W 1% MF RES- .400 LS
73500036 | R154 | 10K0 | 1/4W 1% MF RES- .400 LS
73500036 | R155 | 10K0 | 1/4W 1% MF RES- .400 LS
73500039 | R156 | 20K0 | 1/4W 1% MF RES- .400 LS
73500039 | R157 | 20K0 | 1/4W 1% MF RES- .400 LS
73500039 | R158 | 20K0 | 1/4W 1% MF RES- .400 LS
73500039 | R159 | 20K0 | 1/4W 1% MF RES- .400 LS
73500023 | R16 | 1K0 | 1/4W 1% MF RES- .400 LS
73500036 | R160 | 10K0 | 1/4W 1% MF RES- .400 LS
73500050 | R161 | 200K0 | 1/4W 1% MF RES- .400 LS
73500036 | R162 | 10K0 | 1/4W 1% MF RES- .400 LS
73500036 | R163 | 10K0 | 1/4W 1% MF RES- .400 LS
73500036 | R164 | 10K0 | 1/4W 1% MF RES- .400 LS
73500050 | R165 | 200K0 | 1/4W 1% MF RES- .400 LS
73500039 | R166 | 20K0 | 1/4W 1% MF RES- .400 LS
73500119 | R167 | 15K0 | 1/4W 1% MF RES- .400 LS
73500119 | R168 | 15K0 | 1/4W 1% MF RES- .400 LS
73500036 | R169 | 10K0 | 1/4W 1% MF RES- .400 LS
73500178 | R17 | 475R | 1/4W 1% MF RES- .400 LS
72600002 | R170 | 22R-FP | 1/4W 5% FLAME PROOF- .400 LS
73500047 | R171 | 100K0 | 1/4W 1% MF RES- .400 LS
73500039 | R172 | 20K0 | 1/4W 1% MF RES- .400 LS
72600001 | R173 | 10R-FP | 1/4W 5% FLAME PROOF- .400 LS
72600001 | R174 | 10R-FP | 1/4W 5% FLAME PROOF- .400 LS
73500036 | R175 | 10K0 | 1/4W 1% MF RES- .400 LS
73500036 | R176 | 10K0 | 1/4W 1% MF RES- .400 LS
73500036 | R177 | 10K0 | 1/4W 1% MF RES- .400 LS
73500036 | R178 | 10K0 | 1/4W 1% MF RES- .400 LS
73500127 | R179 | 6K81 | 1/4W 1% MF RES- .400 LS
73500119 | R18 | 15K0 | 1/4W 1% MF RES- .400 LS
73500036 | R180 | 10K0 | 1/4W 1% MF RES- .400 LS
73500036 | R181 | 10K0 | 1/4W 1% MF RES- .400 LS
73500127 | R182 | 6K81 | 1/4W 1% MF RES- .400 LS
73500179 | R183 | 2M21 | 1/4W 1% MF RES- .400 LS
73500127 | R184 | 6K81 | 1/4W 1% MF RES- .400 LS
73500036 | R185 | 10K0 | 1/4W 1% MF RES- .400 LS
73500179 | R186 | 2M21 | 1/4W 1% MF RES- .400 LS
73500179 | R187 | 2M21 | 1/4W 1% MF RES- .400 LS
73500179 | R188 | 2M21 | 1/4W 1% MF RES- .400 LS
73500171 | R189 | 10R0 | 1/4W 1% MF RES- .400 LS
73500050 | R19 | 200K0 | 1/4W 1% MF RES- .400 LS
73500047 | R190 | 100K0 | 1/4W 1% MF RES- .400 LS
73500044 | R191 | 47K5 | 1/4W 1% MF RES- .400 LS
73500082 | R192 | 4K99 | 1/4W 1% MF RES- .400 LS
73500179 | R193 | 2M21 | 1/4W 1% MF RES- .400 LS
74000002 | R194 | 0R | 0 OHM LINK- .400 LS
73500023 | R195 | 1K0 | 1/4W 1% MF RES- .400 LS
73500044 | R196 | 47K5 | 1/4W 1% MF RES- .400 LS
73500044 | R197 | 47K5 | 1/4W 1% MF RES- .400 LS
73500044 | R198 | 47K5 | 1/4W 1% MF RES- .400 LS
73500231 | R199 | 33K2 | 1/4W 1% MF RES- .400 LS
74000002 | R2 | 0R | 0 OHM LINK- .400 LS
73500180 | R20 | 23K7 | 1/4W 1% MF RES- .400 LS
72600002 | R200 | 22R-FP | 1/4W 5% FLAME PROOF- .400 LS
73500039 | R201 | 20K0 | 1/4W 1% MF RES- .400 LS
72600002 | R202 | 22R-FP | 1/4W 5% FLAME PROOF- .400 LS
73500047 | R203 | 100K0 | 1/4W 1% MF RES- .400 LS
73500044 | R204 | 47K5 | 1/4W 1% MF RES- .400 LS
73500082 | R205 | 4K99 | 1/4W 1% MF RES- .400 LS
73500179 | R206 | 2M21 | 1/4W 1% MF RES- .400 LS
74000002 | R207 | 0R | 0 OHM LINK- .400 LS
73500023 | R208 | 1K0 | 1/4W 1% MF RES- .400 LS
73500044 | R209 | 47K5 | 1/4W 1% MF RES- .400 LS
73500180 | R21 | 23K7 | 1/4W 1% MF RES- .400 LS
73500044 | R210 | 47K5 | 1/4W 1% MF RES- .400 LS
73500044 | R211 | 47K5 | 1/4W 1% MF RES- .400 LS
73500231 | R212 | 33K2 | 1/4W 1% MF RES- .400 LS
72600002 | R213 | 22R-FP | 1/4W 5% FLAME PROOF- .400 LS
73500039 | R214 | 20K0 | 1/4W 1% MF RES- .400 LS
72600002 | R215 | 22R-FP | 1/4W 5% FLAME PROOF- .400 LS
72600002 | R216 | 22R-FP | 1/4W 5% FLAME PROOF- .400 LS
73500238 | R217 | 324R | 1/4W 1% MF RES- .400 LS
74000002 | R218 | 0R | 0 OHM LINK- .400 LS
74000002 | R219 | 0R | 0 OHM LINK- .400 LS
73500047 | R22 | 100K0 | 1/4W 1% MF RES- .400 LS
73500127 | R220 | 6K81 | 1/4W 1% MF RES- .400 LS
73500100 | R221 | 1K50 | 1/4W 1% MF RES- .400 LS
73500044 | R222 | 47K5 | 1/4W 1% MF RES- .400 LS
73500039 | R223 | 20K0 | 1/4W 1% MF RES- .400 LS
73500036 | R224 | 10K0 | 1/4W 1% MF RES- .400 LS
73500100 | R225 | 1K50 | 1/4W 1% MF RES- .400 LS
73500036 | R226 | 10K0 | 1/4W 1% MF RES- .400 LS
73500036 | R227 | 10K0 | 1/4W 1% MF RES- .400 LS
73500006 | R230 | 100R0 | 1/4W 1% MF RES- .400 LS
73500127 | R231 | 6K81 | 1/4W 1% MF RES- .400 LS
73500119 | R232 | 15K0 | 1/4W 1% MF RES- .400 LS
73500011 | R233 | 221R | 1/4W 1% MF RES- .400 LS
73500047 | R235 | 100K0 | 1/4W 1% MF RES- .400 LS
73500047 | R236 | 100K0 | 1/4W 1% MF RES- .400 LS
73500050 | R237 | 200K0 | 1/4W 1% MF RES- .400 LS
73500047 | R238 | 100K0 | 1/4W 1% MF RES- .400 LS
73500006 | R239 | 100R0 | 1/4W 1% MF RES- .400 LS
73500044 | R24 | 47K5 | 1/4W 1% MF RES- .400 LS
72600001 | R240 | 10R-FP | 1/4W 5% FLAME PROOF- .400 LS
72600001 | R241 | 10R-FP | 1/4W 5% FLAME PROOF- .400 LS
73500006 | R242 | 100R0 | 1/4W 1% MF RES- .400 LS
XXXXXXXX | R243 | 10K0 | 1/4W 1% MF RES- .400 LS
73500036 | R244 | 10K0 | 1/4W 1% MF RES- .400 LS
73500039 | R245 | 20K0 | 1/4W 1% MF RES- .400 LS
73500082 | R246 | 4K99 | 1/4W 1% MF RES- .400 LS
73500044 | R247 | 47K5 | 1/4W 1% MF RES- .400 LS
73500082 | R248 | 4K99 | 1/4W 1% MF RES- .400 LS
73500044 | R249 | 47K5 | 1/4W 1% MF RES- .400 LS
73500036 | R25 | 10K0 | 1/4W 1% MF RES- .400 LS
73500238 | R250 | 324R | 1/4W 1% MF RES- .400 LS
73500047 | R251 | 100K0 | 1/4W 1% MF RES- .400 LS
73500047 | R252 | 100K0 | 1/4W 1% MF RES- .400 LS
73500047 | R253 | 100K0 | 1/4W 1% MF RES- .400 LS
73500047 | R254 | 100K0 | 1/4W 1% MF RES- .400 LS
73500127 | R255 | 6K81 | 1/4W 1% MF RES- .400 LS
73500047 | R256 | 100K0 | 1/4W 1% MF RES- .400 LS
73500047 | R257 | 100K0 | 1/4W 1% MF RES- .400 LS
73500047 | R258 | 100K0 | 1/4W 1% MF RES- .400 LS
73500047 | R259 | 100K0 | 1/4W 1% MF RES- .400 LS
73500036 | R26 | 10K0 | 1/4W 1% MF RES- .400 LS
73500044 | R262 | 47K5 | 1/4W 1% MF RES- .400 LS
73500044 | R263 | 47K5 | 1/4W 1% MF RES- .400 LS
73500119 | R264 | 15K0 | 1/4W 1% MF RES- .400 LS
73500119 | R265 | 15K0 | 1/4W 1% MF RES- .400 LS
73500031 | R266 | 4K32 | 1/4W 1% MF RES- .400 LS
73500031 | R267 | 4K32 | 1/4W 1% MF RES- .400 LS
73500047 | R268 | 100K0 | 1/4W 1% MF RES- .400 LS
73500023 | R269 | 1K0 | 1/4W 1% MF RES- .400 LS
73500026 | R27 | 2K0 | 1/4W 1% MF RES- .400 LS
73500082 | R270 | 4K99 | 1/4W 1% MF RES- .400 LS
73500082 | R28 | 4K99 | 1/4W 1% MF RES- .400 LS
73500036 | R29 | 10K0 | 1/4W 1% MF RES- .400 LS
73500047 | R3 | 100K0 | 1/4W 1% MF RES- .400 LS
73500036 | R30 | 10K0 | 1/4W 1% MF RES- .400 LS
73500082 | R31 | 4K99 | 1/4W 1% MF RES- .400 LS
73500036 | R32 | 10K0 | 1/4W 1% MF RES- .400 LS
73500036 | R33 | 10K0 | 1/4W 1% MF RES- .400 LS
73500082 | R34 | 4K99 | 1/4W 1% MF RES- .400 LS
73500082 | R35 | 4K99 | 1/4W 1% MF RES- .400 LS
73500036 | R36 | 10K0 | 1/4W 1% MF RES- .400 LS
73500036 | R37 | 10K0 | 1/4W 1% MF RES- .400 LS
73500082 | R38 | 4K99 | 1/4W 1% MF RES- .400 LS
73500127 | R39 | 6K81 | 1/4W 1% MF RES- .400 LS
73500047 | R4 | 100K0 | 1/4W 1% MF RES- .400 LS
73500047 | R41 | 100K0 | 1/4W 1% MF RES- .400 LS
73500180 | R42 | 23K7 | 1/4W 1% MF RES- .400 LS
73500180 | R43 | 23K7 | 1/4W 1% MF RES- .400 LS
73500082 | R44 | 4K99 | 1/4W 1% MF RES- .400 LS
73500082 | R45 | 4K99 | 1/4W 1% MF RES- .400 LS
73500119 | R46 | 15K0 | 1/4W 1% MF RES- .400 LS
73500119 | R47 | 15K0 | 1/4W 1% MF RES- .400 LS
72600002 | R48 | 22R-FP | 1/4W 5% FLAME PROOF- .400 LS
72600002 | R49 | 22R-FP | 1/4W 5% FLAME PROOF- .400 LS
74000002 | R5 | 0R | 0 OHM LINK- .400 LS
72600002 | R50 | 22R-FP | 1/4W 5% FLAME PROOF- .400 LS
72600002 | R51 | 22R-FP | 1/4W 5% FLAME PROOF- .400 LS
72600002 | R52 | 22R-FP | 1/4W 5% FLAME PROOF- .400 LS
73500036 | R53 | 10K0 | 1/4W 1% MF RES- .400 LS
73500036 | R54 | 10K0 | 1/4W 1% MF RES- .400 LS
73500039 | R55 | 20K0 | 1/4W 1% MF RES- .400 LS
73500050 | R56 | 200K0 | 1/4W 1% MF RES- .400 LS
73500036 | R57 | 10K0 | 1/4W 1% MF RES- .400 LS
73500036 | R58 | 10K0 | 1/4W 1% MF RES- .400 LS
73500012 | R59 | 274R | 1/4W 1% MF RES- .400 LS
74000002 | R6 | 0R | 0 OHM LINK- .400 LS
73500047 | R60 | 100K0 | 1/4W 1% MF RES- .400 LS
73500104 | R61 | 5K62 | 1/4W 1% MF RES- .400 LS
73500104 | R62 | 5K62 | 1/4W 1% MF RES- .400 LS
73500039 | R63 | 20K0 | 1/4W 1% MF RES- .400 LS
73500238 | R64 | 324R | 1/4W 1% MF RES- .400 LS
73500047 | R65 | 100K0 | 1/4W 1% MF RES- .400 LS
73500011 | R66 | 221R | 1/4W 1% MF RES- .400 LS
73500238 | R67 | 324R | 1/4W 1% MF RES- .400 LS
73500125 | R68 | 18K2 | 1/4W 1% MF RES- .400 LS
73500050 | R69 | 200K0 | 1/4W 1% MF RES- .400 LS
73500036 | R7 | 10K0 | 1/4W 1% MF RES- .400 LS
73500036 | R70 | 10K0 | 1/4W 1% MF RES- .400 LS
73500036 | R71 | 10K0 | 1/4W 1% MF RES- .400 LS
73500047 | R72 | 100K0 | 1/4W 1% MF RES- .400 LS
73500047 | R73 | 100K0 | 1/4W 1% MF RES- .400 LS
73500036 | R74 | 10K0 | 1/4W 1% MF RES- .400 LS
73500036 | R75 | 10K0 | 1/4W 1% MF RES- .400 LS
73500047 | R76 | 100K0 | 1/4W 1% MF RES- .400 LS
73500127 | R77 | 6K81 | 1/4W 1% MF RES- .400 LS
73500127 | R78 | 6K81 | 1/4W 1% MF RES- .400 LS
73500023 | R79 | 1K0 | 1/4W 1% MF RES- .400 LS
73500036 | R8 | 10K0 | 1/4W 1% MF RES- .400 LS
73500178 | R80 | 475R | 1/4W 1% MF RES- .400 LS
73500119 | R81 | 15K0 | 1/4W 1% MF RES- .400 LS
73500050 | R82 | 200K0 | 1/4W 1% MF RES- .400 LS
73500036 | R83 | 10K0 | 1/4W 1% MF RES- .400 LS
73500036 | R84 | 10K0 | 1/4W 1% MF RES- .400 LS
73500047 | R85 | 100K0 | 1/4W 1% MF RES- .400 LS
73500044 | R87 | 47K5 | 1/4W 1% MF RES- .400 LS
73500036 | R88 | 10K0 | 1/4W 1% MF RES- .400 LS
73500036 | R89 | 10K0 | 1/4W 1% MF RES- .400 LS
73500036 | R9 | 10K0 | 1/4W 1% MF RES- .400 LS
73500026 | R90 | 2K0 | 1/4W 1% MF RES- .400 LS
73500082 | R91 | 4K99 | 1/4W 1% MF RES- .400 LS
73500036 | R92 | 10K0 | 1/4W 1% MF RES- .400 LS
73500036 | R93 | 10K0 | 1/4W 1% MF RES- .400 LS
73500082 | R94 | 4K99 | 1/4W 1% MF RES- .400 LS
73500036 | R95 | 10K0 | 1/4W 1% MF RES- .400 LS
73500036 | R96 | 10K0 | 1/4W 1% MF RES- .400 LS
73500082 | R97 | 4K99 | 1/4W 1% MF RES- .400 LS
73500082 | R98 | 4K99 | 1/4W 1% MF RES- .400 LS
73500036 | R99 | 10K0 | 1/4W 1% MF RES- .400 LS
24000108 | SH1 | SHUNT | 0.1" OPEN TOP SHUNT- GOLD
24000108 | SH2 | SHUNT | 0.1" OPEN TOP SHUNT- GOLD
24000108 | SH3 | SHUNT | 0.1" OPEN TOP SHUNT- GOLD
89100004 | SW1 | SW-4PDT-5 | MM 4PDT LATCHING SW- 5MM PCB
89100004 | SW10 | SW-4PDT-5 | MM 4PDT LATCHING SW- 5MM PCB
89100006 | SW11 | SW-6PDT-5 | MM 6PDT LATCHING SW- 5MM PCB
89100063 | SW12 | SW-2P+LED | -R-MO 2PDT MOMENTARY+RED LEDM
89100083 | SW13 | SW-2P+LED | -Y-MO 2PDT MOMENTARY+YEL LEDM
89100002 | SW14 | SW-2PDT-5 | MM 2PDT LATCHING SW- 5MM PCB
89100002 | SW15 | SW-2PDT-5 | MM 2PDT LATCHING SW- 5MM PCB
89100002 | SW16 | SW-2PDT-5 | MM 2PDT LATCHING SW- 5MM PCB
89100002 | SW17 | SW-2PDT-5 | MM 2PDT LATCHING SW- 5MM PCB
89100002 | SW18 | SW-2PDT-5 | MM 2PDT LATCHING SW- 5MM PCB
89100002 | SW19 | SW-2PDT-5 | MM 2PDT LATCHING SW- 5MM PCB
89100002 | SW2 | SW-2PDT-5 | MM 2PDT LATCHING SW- 5MM PCB
89100002 | SW20 | SW-2PDT-5 | MM 2PDT LATCHING SW- 5MM PCB
89100002 | SW21 | SW-2PDT-5 | MM 2PDT LATCHING SW- 5MM PCB
89100002 | SW22 | SW-2PDT-5 | MM 2PDT LATCHING SW- 5MM PCB
89100002 | SW23 | SW-2PDT-5 | MM 2PDT LATCHING SW- 5MM PCB
89100002 | SW24 | SW-2PDT-5 | MM 2PDT LATCHING SW- 5MM PCB
89100002 | SW3 | SW-2PDT-5 | MM 2PDT LATCHING SW- 5MM PCB
89100004 | SW4 | SW-4PDT-5 | MM 4PDT LATCHING SW- 5MM PCB
89100002 | SW5 | SW-2PDT-5 | MM 2PDT LATCHING SW- 5MM PCB
89100004 | SW6 | SW-4PDT-5 | MM 4PDT LATCHING SW- 5MM PCB
89100002 | SW7 | SW-2PDT-5 | MM 2PDT LATCHING SW- 5MM PCB
89100004 | SW8 | SW-4PDT-5 | MM 4PDT LATCHING SW- 5MM PCB
89100006 | SW9 | SW-6PDT-5 | MM 6PDT LATCHING SW- 5MM PCB
57000212 | U1 | NJM4580D | DUAL LOW-NOISE OPAMP DIP8
57000212 | U10 | NJM4580D | DUAL LOW-NOISE OPAMP DIP8
57000212 | U11 | NJM4580D | DUAL LOW-NOISE OPAMP DIP8
57000212 | U12 | NJM4580D | DUAL LOW-NOISE OPAMP DIP8
57000132 | U13 | 4053I | TRIPLE 2-CHANNEL ANALOGMUX/DEMUX
57000106 | U14 | LM358 | SING SUPPLY DUAL OPAMP-8 PINDIP
57000106 | U15 | LM358 | SING SUPPLY DUAL OPAMP-8 PINDIP
57000212 | U2 | NJM4580D | DUAL LOW-NOISE OPAMP DIP8
57000212 | U3 | NJM4580D | DUAL LOW-NOISE OPAMP DIP8
57000212 | U4 | NJM4580D | DUAL LOW-NOISE OPAMP DIP8
57000110 | U5 | NJM2082DD | SELECTED DUAL BIFET OPAMP-8PIN DIP
57000110 | U6 | NJM2082DD | SELECTED DUAL BIFET OPAMP-8PIN DIP
57000212 | U7 | NJM4580D | DUAL LOW-NOISE OPAMP DIP8
57000212 | U8 | NJM4580D | DUAL LOW-NOISE OPAMP DIP8
57000212 | U9 | NJM4580D | DUAL LOW-NOISE OPAMP DIP8
68200112 | VR1 | POT-14MM/ | 50KW 50KW POT 14MM DUAL
68200104 | VR10 | POT-12MM/ | 50KW 50KW POT 12MM SING
68200104 | VR11 | POT-12MM/ | 50KW 50KW POT 12MM SING
68200112 | VR12 | POT-14MM/ | 50KW 50KW POT 14MM DUAL
68200112 | VR13 | POT-14MM/ | 50KW 50KW POT 14MM DUAL
68200112 | VR14 | POT-14MM/ | 50KW 50KW POT 14MM DUAL
68200112 | VR15 | POT-14MM/ | 50KW 50KW POT 14MM DUAL
68200114 | VR16 | POT-14MM/ | 10KB- 10KB-CC POT 14MM DUALCC
68000092 | VR17 | FDR-STR-P | CB-17 10KA 100MM FADER-PCB MOUNT.5 17.5MM
68200114 | VR2 | POT-14MM/ | 10KB- 10KB-CC POT 14MM DUALCC
68200050 | VR3 | POTA-14/1 | 00KRD 100KRDX4 POT SING/QUAD
68200114 | VR4 | POT-14MM/ | 10KB- 10KB-CC POT 14MM DUALCC
68200050 | VR5 | POTA-14/1 | 00KRD 100KRDX4 POT SING/QUAD
68200114 | VR6 | POT-14MM/ | 10KB- 10KB-CC POT 14MM DUALCC
68200114 | VR7 | POT-14MM/ | 10KB- 10KB-CC POT 14MM DUALCC
68200104 | VR8 | POT-12MM/ | 50KW 50KW POT 12MM SING
68200104 | VR9 | POT-12MM/ | 50KW 50KW POT 12MM SING
38000012 |  | Screw | SCR CUSTOM M3X5MM UFL PHIL ST ZB N
39000014 |  | Screw | SCR BUT H U632 03 SS BP MACH N
39000015 |  | Screw | SCR BUT H U440 04 SS BP MACH N
43000035 |  | Screw | SCR PAN P FT04 06 ST BZ TFAB N
43000069 |  | Screw | SCR FLT P FT06 08 AB BZ N
46000008 |  |  | TINNERMAN NUT C8097-6-600 N
47000024 |  |  | NUT 3/8-32X1/2AFCX.162P/N NICK P N
47500003 |  |  | RIVET PLAST.SNAP ITW #254-080845 N
48000031 |  |  | WASHER .375X625 BRASS (PV715-181 N
56000124 |  |  | FISHPAPER 73D3515-01 X SRS GEN P N
58300053 |  | Switch Cap | SW CAP 5MM SQ RED 2.8MM SQ SHA N
58300054 |  | Switch Cap | SW CAP 5MM SQ WHITE 2.8MM SQ SHA N
58300055 |  | Switch Cap | SW CAP 5MM SQ GREY 2.8MM SQ SHA N
58300065 |  | Switch Cap | 8MM LIT SW CAP-RED N
58300067 |  | Switch Cap | 8MM LIT SW CAP-YELLOW N
58500013 |  |  | FDR KNOB REAN RED/WHT LINE T-SH N
58900026 |  | Knob | KNOB 10MM SPN L-GRY BODY M-BLU C N
58900050 |  | Knob | KNOB 10MM FLAT D-GREY BODY RED C N
58900053 |  | Knob | KNOB 10MM FLT D-GRY BODY L-GRY C N
58900055 |  | Knob | KNOB 10MM FLT L-GRY BODY D-BLU C N
58900058 |  | Knob | KNOB 10MM FLT L-GRY BODY D-GRY C N
58900059 |  | Knob | KNOB 10MM FLT L-GREY BODY WHT CA N
61510010 |  |  | PLASTIC BRACKET 77A4452-00 X-SER N
65710039 |  |  | BRACKET 77A3644-00 X8 POT 4-40 N
65840021 |  |  | STEREO INP TOP 77D3554-00 X8 N
65840004 |  |  | STER INP REAR 77C3586-00 X8 N
98500059 |  |  | PCB ASSY X8 INPUT MICRO BRIDGE N
98500089 |  |  | PCB ASSY X8 STEREO INPUT CONN N
98500090 |  |  | PCB ASSY X8 STEREO INPUT MAIN N