## X8HSMaster3Rev0
Part# | Location | Value | Description
47300090 | BRKT1 | KEY8190 | PC MOUNT BRACKET #6-32
47300090 | BRKT2 | KEY8190 | PC MOUNT BRACKET #6-32
47300090 | BRKT4 | KEY8190 | PC MOUNT BRACKET #6-32
47300090 | BRKT5 | KEY8190 | PC MOUNT BRACKET #6-32
16300007 | C1 | 22P/50/CNAJ | 22PF 50V COG AXIAL CER CAP 5%
16300039 | C10 | U1/50/CXAK | 0.1/50V 10% AXIAL CER CAP-X7R
16300003 | C100 | U1/50/CZAM | 0.1/50V 20% AXIAL CER CAP-Z5U
16300003 | C101 | U1/50/CZAM | 0.1/50V 20% AXIAL CER CAP-Z5U
16300003 | C102 | U1/50/CZAM | 0.1/50V 20% AXIAL CER CAP-Z5U
12000029 | C103 | 47U/25/ELRM | CAP ELECT RADIAL 47uF/25V .1LS
16300007 | C104 | 22P/50/CNAJ | 22PF 50V COG AXIAL CER CAP 5%
12000029 | C105 | 47U/25/ELRM | CAP ELECT RADIAL 47uF/25V .1LS
12000029 | C106 | 47U/25/ELRM | CAP ELECT RADIAL 47uF/25V .1LS
12000029 | C107 | 47U/25/ELRM | CAP ELECT RADIAL 47uF/25V .1LS
14000060 | C108 | 22N/100/KTRJ | .022 5% 100V MYLAR CAP- .200LS
14000060 | C109 | 22N/100/KTRJ | .022 5% 100V MYLAR CAP- .200LS
12000029 | C11 | 47U/25/ELRM | CAP ELECT RADIAL 47uF/25V .1LS
16300008 | C110 | 100P/100/CNAJ | 100PF 100V COG CER CAP AXIAL5%
16300008 | C111 | 100P/100/CNAJ | 100PF 100V COG CER CAP AXIAL5%
18200025 | C112 | 1U5/50/KTRK | 1U5/50V 10% POLY CAP- .200 LS
12000049 | C113 | 4U7/100/ELRM | 4U7 100V RL ALUM ELECT-.1 LS
12000049 | C114 | 4U7/100/ELRM | 4U7 100V RL ALUM ELECT-.1 LS
12000049 | C115 | 4U7/100/ELRM | 4U7 100V RL ALUM ELECT-.1 LS
16300007 | C116 | 22P/50/CNAJ | 22PF 50V COG AXIAL CER CAP 5%
16300007 | C117 | 22P/50/CNAJ | 22PF 50V COG AXIAL CER CAP 5%
12000029 | C118 | 47U/25/ELRM | CAP ELECT RADIAL 47uF/25V .1LS
12000029 | C12 | 47U/25/ELRM | CAP ELECT RADIAL 47uF/25V .1LS
16300007 | C127 | 22P/50/CNAJ | 22PF 50V COG AXIAL CER CAP 5%
12000029 | C129 | 47U/25/ELRM | CAP ELECT RADIAL 47uF/25V .1LS
16300039 | C13 | U1/50/CXAK | 0.1/50V 10% AXIAL CER CAP-X7R
16300039 | C130 | U1/50/CXAK | 0.1/50V 10% AXIAL CER CAP-X7R
12000029 | C132 | 47U/25/ELRM | CAP ELECT RADIAL 47uF/25V .1LS
12000029 | C139 | 47U/25/ELRM | CAP ELECT RADIAL 47uF/25V .1LS
16300039 | C14 | U1/50/CXAK | 0.1/50V 10% AXIAL CER CAP-X7R
12000029 | C140 | 47U/25/ELRM | CAP ELECT RADIAL 47uF/25V .1LS
16300003 | C141 | U1/50/CZAM | 0.1/50V 20% AXIAL CER CAP-Z5U
16300003 | C142 | U1/50/CZAM | 0.1/50V 20% AXIAL CER CAP-Z5U
12000009 | C143 | 100U/10/ELRM | CAP ALUM RL ELECT 100UF/10V.1 LS
16300003 | C144 | U1/50/CZAM | 0.1/50V 20% AXIAL CER CAP-Z5U
12000016 | C145 | 100U/25/ELRM | CAP RADIAL ELECT 100UF/25V .1LS
12000016 | C146 | 100U/25/ELRM | CAP RADIAL ELECT 100UF/25V .1LS
12000016 | C147 | 100U/25/ELRM | CAP RADIAL ELECT 100UF/25V .1LS
12000016 | C148 | 100U/25/ELRM | CAP RADIAL ELECT 100UF/25V .1LS
16300039 | C149 | U1/50/CXAK | 0.1/50V 10% AXIAL CER CAP-X7R
16300003 | C15 | U1/50/CZAM | 0.1/50V 20% AXIAL CER CAP-Z5U
16300007 | C150 | 22P/50/CNAJ | 22PF 50V COG AXIAL CER CAP 5%
16300007 | C151 | 22P/50/CNAJ | 22PF 50V COG AXIAL CER CAP 5%
16300007 | C152 | 22P/50/CNAJ | 22PF 50V COG AXIAL CER CAP 5%
12000029 | C153 | 47U/25/ELRM | CAP ELECT RADIAL 47uF/25V .1LS
14000039 | C154 | 100N/50/KTRJ | .1 5% 50V 'V' MYLAR CAP- .200LS
12000029 | C155 | 47U/25/ELRM | CAP ELECT RADIAL 47uF/25V .1LS
14000086 | C156 | 2N2/100/KTRJ | .0022 5% 100V MYLAR CAP- .200LS
16300007 | C157 | 22P/50/CNAJ | 22PF 50V COG AXIAL CER CAP 5%
14000053 | C158 | 10N/100/KTRJ | .01 5% 100V MYLAR CAP- .200LS
14000087 | C159 | 5N6/100/KTRJ | .0056 5% 100V MYLAR CAP- .200LS
16300003 | C16 | U1/50/CZAM | 0.1/50V 20% AXIAL CER CAP-Z5U
14000053 | C160 | 10N/100/KTRJ | .01 5% 100V MYLAR CAP- .200LS
14000057 | C161 | 3N9/100/KTRJ | .0039 5% 100V MYLAR CAP- .200LS
14000056 | C162 | 39N/100/KTRJ | .039 5% 100V MYLAR CAP- .200LS
14000060 | C163 | 22N/100/KTRJ | .022 5% 100V MYLAR CAP- .200LS
14000097 | C164 | 8N2/50/KTRJ | .0082 5% 50V MYLAR CAP- .200LS
16300007 | C165 | 22P/50/CNAJ | 22PF 50V COG AXIAL CER CAP 5%
12000029 | C166 | 47U/25/ELRM | CAP ELECT RADIAL 47uF/25V .1LS
12000029 | C167 | 47U/25/ELRM | CAP ELECT RADIAL 47uF/25V .1LS
16300003 | C168 | U1/50/CZAM | 0.1/50V 20% AXIAL CER CAP-Z5U
16300003 | C169 | U1/50/CZAM | 0.1/50V 20% AXIAL CER CAP-Z5U
16300003 | C17 | U1/50/CZAM | 0.1/50V 20% AXIAL CER CAP-Z5U
16300039 | C18 | U1/50/CXAK | 0.1/50V 10% AXIAL CER CAP-X7R
16300039 | C19 | U1/50/CXAK | 0.1/50V 10% AXIAL CER CAP-X7R
16300007 | C2 | 22P/50/CNAJ | 22PF 50V COG AXIAL CER CAP 5%
16300039 | C20 | U1/50/CXAK | 0.1/50V 10% AXIAL CER CAP-X7R
12000029 | C21 | 47U/25/ELRM | CAP ELECT RADIAL 47uF/25V .1LS
12000044 | C22 | 1000U/6/ELRM | CAP ALUM RL ELECT 1000UF/6V.2 LS
16300007 | C23 | 22P/50/CNAJ | 22PF 50V COG AXIAL CER CAP 5%
12000029 | C24 | 47U/25/ELRM | CAP ELECT RADIAL 47uF/25V .1LS
12000029 | C25 | 47U/25/ELRM | CAP ELECT RADIAL 47uF/25V .1LS
16300007 | C26 | 22P/50/CNAJ | 22PF 50V COG AXIAL CER CAP 5%
16300003 | C27 | U1/50/CZAM | 0.1/50V 20% AXIAL CER CAP-Z5U
16300003 | C28 | U1/50/CZAM | 0.1/50V 20% AXIAL CER CAP-Z5U
16300003 | C29 | U1/50/CZAM | 0.1/50V 20% AXIAL CER CAP-Z5U
16300007 | C3 | 22P/50/CNAJ | 22PF 50V COG AXIAL CER CAP 5%
16300003 | C30 | U1/50/CZAM | 0.1/50V 20% AXIAL CER CAP-Z5U
16300003 | C31 | U1/50/CZAM | 0.1/50V 20% AXIAL CER CAP-Z5U
16300003 | C32 | U1/50/CZAM | 0.1/50V 20% AXIAL CER CAP-Z5U
16300003 | C33 | U1/50/CZAM | 0.1/50V 20% AXIAL CER CAP-Z5U
12000029 | C34 | 47U/25/ELRM | CAP ELECT RADIAL 47uF/25V .1LS
12000016 | C35 | 100U/25/ELRM | CAP RADIAL ELECT 100UF/25V .1LS
12000029 | C36 | 47U/25/ELRM | CAP ELECT RADIAL 47uF/25V .1LS
12000016 | C37 | 100U/25/ELRM | CAP RADIAL ELECT 100UF/25V .1LS
16300039 | C38 | U1/50/CXAK | 0.1/50V 10% AXIAL CER CAP-X7R
16300007 | C39 | 22P/50/CNAJ | 22PF 50V COG AXIAL CER CAP 5%
16300007 | C4 | 22P/50/CNAJ | 22PF 50V COG AXIAL CER CAP 5%
16300003 | C40 | U1/50/CZAM | 0.1/50V 20% AXIAL CER CAP-Z5U
16300003 | C41 | U1/50/CZAM | 0.1/50V 20% AXIAL CER CAP-Z5U
12000002 | C42 | 1U/50/ELRM | 1U 50V RL ALUM ELECT- .1 LS
16300007 | C43 | 22P/50/CNAJ | 22PF 50V COG AXIAL CER CAP 5%
18200022 | C44 | 1U/63/KTRK | 1U/63V POLY CAP- .200 LS
18200012 | C45 | 220N/50/KTRJ | .22 5% 50V MYLAR CAP- .200 LS
14000039 | C46 | 100N/50/KTRJ | .1 5% 50V 'V' MYLAR CAP- .200LS
14000072 | C47 | 68N/100/KTRJ | .068 5% 100V MYLAR CAP- .200LS
12000029 | C48 | 47U/25/ELRM | CAP ELECT RADIAL 47uF/25V .1LS
16300039 | C49 | U1/50/CXAK | 0.1/50V 10% AXIAL CER CAP-X7R
12000029 | C5 | 47U/25/ELRM | CAP ELECT RADIAL 47uF/25V .1LS
12000001 | C50 | 470U/25/ELRM | CAPACITOR,ELECTRO
12000029 | C51 | 47U/25/ELRM | CAP ELECT RADIAL 47uF/25V .1LS
12000029 | C52 | 47U/25/ELRM | CAP ELECT RADIAL 47uF/25V .1LS
12000029 | C53 | 47U/25/ELRM | CAP ELECT RADIAL 47uF/25V .1LS
16300039 | C54 | U1/50/CXAK | 0.1/50V 10% AXIAL CER CAP-X7R
12000029 | C55 | 47U/25/ELRM | CAP ELECT RADIAL 47uF/25V .1LS
12000029 | C56 | 47U/25/ELRM | CAP ELECT RADIAL 47uF/25V .1LS
12000029 | C57 | 47U/25/ELRM | CAP ELECT RADIAL 47uF/25V .1LS
16300007 | C58 | 22P/50/CNAJ | 22PF 50V COG AXIAL CER CAP 5%
16300039 | C59 | U1/50/CXAK | 0.1/50V 10% AXIAL CER CAP-X7R
12000029 | C6 | 47U/25/ELRM | CAP ELECT RADIAL 47uF/25V .1LS
16300007 | C60 | 22P/50/CNAJ | 22PF 50V COG AXIAL CER CAP 5%
16300003 | C7 | U1/50/CZAM | 0.1/50V 20% AXIAL CER CAP-Z5U
16300007 | C77 | 22P/50/CNAJ | 22PF 50V COG AXIAL CER CAP 5%
12000029 | C78 | 47U/25/ELRM | CAP ELECT RADIAL 47uF/25V .1LS
16300007 | C79 | 22P/50/CNAJ | 22PF 50V COG AXIAL CER CAP 5%
16300006 | C8 | 10P/50/CNAJ | 10PF 50V COG AXIAL CER CAP 5%
16300007 | C80 | 22P/50/CNAJ | 22PF 50V COG AXIAL CER CAP 5%
16300007 | C81 | 22P/50/CNAJ | 22PF 50V COG AXIAL CER CAP 5%
12000029 | C82 | 47U/25/ELRM | CAP ELECT RADIAL 47uF/25V .1LS
16300007 | C84 | 22P/50/CNAJ | 22PF 50V COG AXIAL CER CAP 5%
16300007 | C85 | 22P/50/CNAJ | 22PF 50V COG AXIAL CER CAP 5%
16300007 | C86 | 22P/50/CNAJ | 22PF 50V COG AXIAL CER CAP 5%
14000061 | C87 | 1N0/100/KTRJ | .001 5% 100V MYLAR CAP- .200LS
12000029 | C89 | 47U/25/ELRM | CAP ELECT RADIAL 47uF/25V .1LS
16300007 | C9 | 22P/50/CNAJ | 22PF 50V COG AXIAL CER CAP 5%
16300053 | C90 | 47P/100/CNAJ | 47PF 100V COG CER CAP AXIAL5%
12000044 | C91 | 1000U/6/ELRM | CAP ALUM RL ELECT 1000UF/6V.2 LS
16300039 | C92 | U1/50/CXAK | 0.1/50V 10% AXIAL CER CAP-X7R
16300039 | C93 | U1/50/CXAK | 0.1/50V 10% AXIAL CER CAP-X7R
16300003 | C97 | U1/50/CZAM | 0.1/50V 20% AXIAL CER CAP-Z5U
16300003 | C98 | U1/50/CZAM | 0.1/50V 20% AXIAL CER CAP-Z5U
16300003 | C99 | U1/50/CZAM | 0.1/50V 20% AXIAL CER CAP-Z5U
27000009 | D1 | 1N4148 | DIODE (500MW) .400LS
27000009 | D2 | 1N4148 | DIODE (500MW) .400LS
27000009 | D3 | 1N4148 | DIODE (500MW) .400LS
27000009 | D4 | 1N4148 | DIODE (500MW) .400LS
27000009 | D5 | 1N4148 | DIODE (500MW) .400LS
27000009 | D9 | 1N4148 | DIODE (500MW) .400LS
29500003 | FB1 | FBEAD-INS | FERRITE BEAD- .400 LS T&R
29500003 | FB2 | FBEAD-INS | FERRITE BEAD- .400 LS T&R
24300021 | HDR1 | HDR100-12X2-RA | 12X2 RA DUAL ROW MALE HDR-GOLD
24300019 | HDR2 | HDR100-9X2-RA | 9X2 RA DUAL ROW MALE HDR-GOLD
24300017 | HDR4 | HDR100-7X2-RA | 7X2 RA DUAL ROW MALE HDR-GOLD
24000515 | HDR6 | HDR100L-7X1 | 7 PIN LOCKING .1 MALEHDR-GOLD
24000172 | J1 | HDR100-3X1 | 3 PIN MALE STRT HDR- GOLD
24000172 | J2 | HDR100-3X1 | 3 PIN MALE STRT HDR- GOLD
24000172 | J3 | HDR100-3X1 | 3 PIN MALE STRT HDR- GOLD
24100006 | J4 | IDC-50-CON | 50 PIN DUAL ROW PCB MALE RTANGLE W/SHORT EARS
26000016 | J5 | NC3FPR-H
26000012 | J6 | M203-02 | PC MOUNT PLASTIC TRS JACK
60100024 | LED1 | LED-BP/AD | BIPOLAR T-1 LED AD HOUSING
12000029 | MC1 | 47U/25/ELRM | CAP ELECT RADIAL 47uF/25V .1LS
24000165 | MCHD1 | HDR100L-3X1 | 3 PIN LOCKING .1 MALEHDR-GOLD
27000009 | MD1 | 1N4148 | DIODE (500MW) .400LS
27000009 | MD10 | 1N4148 | DIODE (500MW) .400LS
27000009 | MD11 | 1N4148 | DIODE (500MW) .400LS
27000009 | MD12 | 1N4148 | DIODE (500MW) .400LS
27000009 | MD13 | 1N4148 | DIODE (500MW) .400LS
27000009 | MD2 | 1N4148 | DIODE (500MW) .400LS
27000009 | MD3 | 1N4148 | DIODE (500MW) .400LS
27000009 | MD4 | 1N4148 | DIODE (500MW) .400LS
27000009 | MD5 | 1N4148 | DIODE (500MW) .400LS
27000009 | MD6 | 1N4148 | DIODE (500MW) .400LS
27000009 | MD7 | 1N4148 | DIODE (500MW) .400LS
27000009 | MD8 | 1N4148 | DIODE (500MW) .400LS
27000009 | MD9 | 1N4148 | DIODE (500MW) .400LS
23000108 | MHDR1 | BOXHDR-26 | 13X2 DUAL ROW BOX MALE HDR-GOLD
89100083 | MSW1 | SW-2P+LED-Y-MO | 2PDT MOMENTARY+YEL LEDM
89100063 | MSW10 | SW-2P+LED-R-MO | 2PDT MOMENTARY+RED LEDM
89100063 | MSW11 | SW-2P+LED-R-MO | 2PDT MOMENTARY+RED LEDM
89100063 | MSW12 | SW-2P+LED-R-MO | 2PDT MOMENTARY+RED LEDM
89100063 | MSW13 | SW-2P+LED-R-MO | 2PDT MOMENTARY+RED LEDM
89100083 | MSW2 | SW-2P+LED-Y-MO | 2PDT MOMENTARY+YEL LEDM
89100063 | MSW3 | SW-2P+LED-R-MO | 2PDT MOMENTARY+RED LEDM
89100002 | MSW4 | SW-2PDT-5MM | 2PDT LATCHING SW- 5MM PCB
89100063 | MSW5 | SW-2P+LED-R-MO | 2PDT MOMENTARY+RED LEDM
89100063 | MSW6 | SW-2P+LED-R-MO | 2PDT MOMENTARY+RED LEDM
89100063 | MSW7 | SW-2P+LED-R-MO | 2PDT MOMENTARY+RED LEDM
89100063 | MSW8 | SW-2P+LED-R-MO | 2PDT MOMENTARY+RED LEDM
89100063 | MSW9 | SW-2P+LED-R-MO | 2PDT MOMENTARY+RED LEDM
69700080 | PCB1 | PCB | X8 MASTER 3 HS MAIN
94000038 | Q1 | J174 | P CHAN FET TO-92
94000038 | Q2 | J174 | P CHAN FET TO-92
94000136 | Q27 | ZTX-790A | TRANSISTOR PNP
94000136 | Q28 | ZTX-790A | TRANSISTOR PNP
94000038 | Q29 | J174 | P CHAN FET TO-92
94000038 | Q3 | J174 | P CHAN FET TO-92
94000038 | Q30 | J174 | P CHAN FET TO-92
94000038 | Q31 | J174 | P CHAN FET TO-92
94000038 | Q32 | J174 | P CHAN FET TO-92
94000003 | Q34 | 2N5551 | NPN SWITCH TO-92
94000038 | Q35 | J174 | P CHAN FET TO-92
94000038 | Q4 | J174 | P CHAN FET TO-92
94000038 | Q5 | J174 | P CHAN FET TO-92
94000003 | Q6 | 2N5551 | NPN SWITCH TO-92
94000003 | Q7 | 2N5551 | NPN SWITCH TO-92
94000003 | Q8 | 2N5551 | NPN SWITCH TO-92
94000136 | Q9 | ZTX-790A | TRANSISTOR PNP
73500036 | R1 | 10K0 | 1/4W 1% MF RES- .400 LS
73500177 | R10 | 47R5 | 1/4W 1% MF RES- .400 LS
XXXXXXXX | R104 | 10K0 | 1/4W 1% MF RES- .400 LS
73500189 | R105 | 499K | 1/4W 1% MF RES- .400 LS
73500047 | R106 | 100K0 | 1/4W 1% MF RES- .400 LS
73500023 | R107 | 1K0 | 1/4W 1% MF RES- .400 LS
73500029 | R108 | 3K01 | 1/4W 1% MF RES- .400 LS
73500029 | R109 | 3K01 | 1/4W 1% MF RES- .400 LS
73500036 | R11 | 10K0 | 1/4W 1% MF RES- .400 LS
73500026 | R110 | 2K0 | 1/4W 1% MF RES- .400 LS
73500012 | R111 | 274R | 1/4W 1% MF RES- .400 LS
73500047 | R112 | 100K0 | 1/4W 1% MF RES- .400 LS
73500039 | R113 | 20K0 | 1/4W 1% MF RES- .400 LS
73500023 | R114 | 1K0 | 1/4W 1% MF RES- .400 LS
73500179 | R115 | 2M21 | 1/4W 1% MF RES- .400 LS
73500036 | R116 | 10K0 | 1/4W 1% MF RES- .400 LS
73500189 | R117 | 499K | 1/4W 1% MF RES- .400 LS
73500047 | R118 | 100K0 | 1/4W 1% MF RES- .400 LS
XXXXXXXX | R119 | 100R0 | 1/4W 1% MF RES- .400 LS
73500036 | R12 | 10K0 | 1/4W 1% MF RES- .400 LS
73500023 | R120 | 1K0 | 1/4W 1% MF RES- .400 LS
73500039 | R121 | 20K0 | 1/4W 1% MF RES- .400 LS
73500006 | R122 | 100R0 | 1/4W 1% MF RES- .400 LS
73500006 | R123 | 100R0 | 1/4W 1% MF RES- .400 LS
73500039 | R124 | 20K0 | 1/4W 1% MF RES- .400 LS
73500178 | R125 | 475R | 1/4W 1% MF RES- .400 LS
73500026 | R126 | 2K0 | 1/4W 1% MF RES- .400 LS
73500119 | R127 | 15K0 | 1/4W 1% MF RES- .400 LS
73500082 | R13 | 4K99 | 1/4W 1% MF RES- .400 LS
73500036 | R133 | 10K0 | 1/4W 1% MF RES- .400 LS
73500036 | R135 | 10K0 | 1/4W 1% MF RES- .400 LS
73500036 | R136 | 10K0 | 1/4W 1% MF RES- .400 LS
74000002 | R14 | 0R | 0 OHM LINK- .400 LS
73500171 | R15 | 10R0 | 1/4W 1% MF RES- .400 LS
73500036 | R157 | 10K0 | 1/4W 1% MF RES- .400 LS
73500036 | R16 | 10K0 | 1/4W 1% MF RES- .400 LS
73500036 | R162 | 10K0 | 1/4W 1% MF RES- .400 LS
73500039 | R17 | 20K0 | 1/4W 1% MF RES- .400 LS
73500080 | R173 | 11K0 | 1/4W 1% MF RES- .400 LS
73500080 | R178 | 11K0 | 1/4W 1% MF RES- .400 LS
73500082 | R18 | 4K99 | 1/4W 1% MF RES- .400 LS
73500047 | R182 | 100K0 | 1/4W 1% MF RES- .400 LS
73500036 | R185 | 10K0 | 1/4W 1% MF RES- .400 LS
73500082 | R19 | 4K99 | 1/4W 1% MF RES- .400 LS
73500036 | R2 | 10K0 | 1/4W 1% MF RES- .400 LS
73500119 | R20 | 15K0 | 1/4W 1% MF RES- .400 LS
73500171 | R209 | 10R0 | 1/4W 1% MF RES- .400 LS
73500011 | R21 | 221R | 1/4W 1% MF RES- .400 LS
73500177 | R210 | 47R5 | 1/4W 1% MF RES- .400 LS
73500177 | R211 | 47R5 | 1/4W 1% MF RES- .400 LS
73500036 | R212 | 10K0 | 1/4W 1% MF RES- .400 LS
73500036 | R213 | 10K0 | 1/4W 1% MF RES- .400 LS
73500082 | R214 | 4K99 | 1/4W 1% MF RES- .400 LS
73500036 | R215 | 10K0 | 1/4W 1% MF RES- .400 LS
73500036 | R216 | 10K0 | 1/4W 1% MF RES- .400 LS
73500036 | R217 | 10K0 | 1/4W 1% MF RES- .400 LS
73500036 | R218 | 10K0 | 1/4W 1% MF RES- .400 LS
73500036 | R219 | 10K0 | 1/4W 1% MF RES- .400 LS
73500020 | R22 | 750R0 | RESISTOR 750R 1/4W
73500036 | R220 | 10K0 | 1/4W 1% MF RES- .400 LS
73500080 | R221 | 11K0 | 1/4W 1% MF RES- .400 LS
73500080 | R222 | 11K0 | 1/4W 1% MF RES- .400 LS
73500177 | R223 | 47R5 | 1/4W 1% MF RES- .400 LS
73500177 | R224 | 47R5 | 1/4W 1% MF RES- .400 LS
73500036 | R225 | 10K0 | 1/4W 1% MF RES- .400 LS
73500036 | R226 | 10K0 | 1/4W 1% MF RES- .400 LS
73500082 | R227 | 4K99 | 1/4W 1% MF RES- .400 LS
73500047 | R229 | 100K0 | 1/4W 1% MF RES- .400 LS
73500039 | R23 | 20K0 | 1/4W 1% MF RES- .400 LS
73500036 | R230 | 10K0 | 1/4W 1% MF RES- .400 LS
73500036 | R231 | 10K0 | 1/4W 1% MF RES- .400 LS
73500082 | R232 | 4K99 | 1/4W 1% MF RES- .400 LS
73500082 | R234 | 4K99 | 1/4W 1% MF RES- .400 LS
73500044 | R235 | 47K5 | 1/4W 1% MF RES- .400 LS
73500036 | R236 | 10K0 | 1/4W 1% MF RES- .400 LS
73500036 | R237 | 10K0 | 1/4W 1% MF RES- .400 LS
73500082 | R238 | 4K99 | 1/4W 1% MF RES- .400 LS
73500036 | R239 | 10K0 | 1/4W 1% MF RES- .400 LS
73500050 | R24 | 200K0 | 1/4W 1% MF RES- .400 LS
73500082 | R240 | 4K99 | 1/4W 1% MF RES- .400 LS
73500050 | R241 | 200K0 | 1/4W 1% MF RES- .400 LS
72600002 | R244 | 22R-FP | 1/4W 5% FLAME PROOF- .400 LS
72600002 | R245 | 22R-FP | 1/4W 5% FLAME PROOF- .400 LS
72600002 | R246 | 22R-FP | 1/4W 5% FLAME PROOF- .400 LS
72600002 | R247 | 22R-FP | 1/4W 5% FLAME PROOF- .400 LS
73500172 | R248 | 22R1 | 1/4W 1% MF RES- .400 LS
72600002 | R249 | 22R-FP | 1/4W 5% FLAME PROOF- .400 LS
73500047 | R25 | 100K0 | 1/4W 1% MF RES- .400 LS
72600002 | R250 | 22R-FP | 1/4W 5% FLAME PROOF- .400 LS
73500036 | R251 | 10K0 | 1/4W 1% MF RES- .400 LS
73500036 | R252 | 10K0 | 1/4W 1% MF RES- .400 LS
73500082 | R253 | 4K99 | 1/4W 1% MF RES- .400 LS
73500036 | R254 | 10K0 | 1/4W 1% MF RES- .400 LS
73500082 | R255 | 4K99 | 1/4W 1% MF RES- .400 LS
73500050 | R256 | 200K0 | 1/4W 1% MF RES- .400 LS
73500036 | R257 | 10K0 | 1/4W 1% MF RES- .400 LS
73500036 | R258 | 10K0 | 1/4W 1% MF RES- .400 LS
73500036 | R259 | 10K0 | 1/4W 1% MF RES- .400 LS
73500006 | R26 | 100R0 | 1/4W 1% MF RES- .400 LS
73500082 | R260 | 4K99 | 1/4W 1% MF RES- .400 LS
73500082 | R261 | 4K99 | 1/4W 1% MF RES- .400 LS
73500039 | R262 | 20K0 | 1/4W 1% MF RES- .400 LS
73500039 | R263 | 20K0 | 1/4W 1% MF RES- .400 LS
73500039 | R264 | 20K0 | 1/4W 1% MF RES- .400 LS
73500039 | R265 | 20K0 | 1/4W 1% MF RES- .400 LS
73500047 | R266 | 100K0 | 1/4W 1% MF RES- .400 LS
73500026 | R267 | 2K0 | 1/4W 1% MF RES- .400 LS
73500026 | R268 | 2K0 | 1/4W 1% MF RES- .400 LS
73500082 | R269 | 4K99 | 1/4W 1% MF RES- .400 LS
73500039 | R27 | 20K0 | 1/4W 1% MF RES- .400 LS
73500127 | R270 | 6K81 | 1/4W 1% MF RES- .400 LS
73500127 | R271 | 6K81 | 1/4W 1% MF RES- .400 LS
73500023 | R272 | 1K0 | 1/4W 1% MF RES- .400 LS
73500044 | R273 | 47K5 | 1/4W 1% MF RES- .400 LS
73500044 | R274 | 47K5 | 1/4W 1% MF RES- .400 LS
73500036 | R28 | 10K0 | 1/4W 1% MF RES- .400 LS
73500082 | R285 | 4K99 | 1/4W 1% MF RES- .400 LS
73500026 | R286 | 2K0 | 1/4W 1% MF RES- .400 LS
73500044 | R287 | 47K5 | 1/4W 1% MF RES- .400 LS
73500026 | R288 | 2K0 | 1/4W 1% MF RES- .400 LS
73500047 | R289 | 100K0 | 1/4W 1% MF RES- .400 LS
73500036 | R29 | 10K0 | 1/4W 1% MF RES- .400 LS
73500050 | R290 | 200K0 | 1/4W 1% MF RES- .400 LS
73500082 | R291 | 4K99 | 1/4W 1% MF RES- .400 LS
73500047 | R295 | 100K0 | 1/4W 1% MF RES- .400 LS
73500172 | R297 | 22R1 | 1/4W 1% MF RES- .400 LS
73500036 | R3 | 10K0 | 1/4W 1% MF RES- .400 LS
73500036 | R30 | 10K0 | 1/4W 1% MF RES- .400 LS
73500047 | R302 | 100K0 | 1/4W 1% MF RES- .400 LS
73500047 | R308 | 100K0 | 1/4W 1% MF RES- .400 LS
73500047 | R309 | 100K0 | 1/4W 1% MF RES- .400 LS
73500082 | R31 | 4K99 | 1/4W 1% MF RES- .400 LS
73500036 | R310 | 10K0 | 1/4W 1% MF RES- .400 LS
72600001 | R311 | 10R-FP | 1/4W 5% FLAME PROOF- .400 LS
73500006 | R312 | 100R0 | 1/4W 1% MF RES- .400 LS
72600001 | R313 | 10R-FP | 1/4W 5% FLAME PROOF- .400 LS
72600001 | R314 | 10R-FP | 1/4W 5% FLAME PROOF- .400 LS
72600001 | R315 | 10R-FP | 1/4W 5% FLAME PROOF- .400 LS
72600001 | R316 | 10R-FP | 1/4W 5% FLAME PROOF- .400 LS
73500238 | R317 | 324R | 1/4W 1% MF RES- .400 LS
73500238 | R318 | 324R | 1/4W 1% MF RES- .400 LS
73500238 | R319 | 324R | 1/4W 1% MF RES- .400 LS
73500036 | R32 | 10K0 | 1/4W 1% MF RES- .400 LS
73500238 | R320 | 324R | 1/4W 1% MF RES- .400 LS
73500238 | R321 | 324R | 1/4W 1% MF RES- .400 LS
73500238 | R322 | 324R | 1/4W 1% MF RES- .400 LS
73500238 | R323 | 324R | 1/4W 1% MF RES- .400 LS
73500238 | R324 | 324R | 1/4W 1% MF RES- .400 LS
73500238 | R325 | 324R | 1/4W 1% MF RES- .400 LS
73500238 | R326 | 324R | 1/4W 1% MF RES- .400 LS
73500238 | R327 | 324R | 1/4W 1% MF RES- .400 LS
73500238 | R328 | 324R | 1/4W 1% MF RES- .400 LS
73500006 | R329 | 100R0 | 1/4W 1% MF RES- .400 LS
73500082 | R33 | 4K99 | 1/4W 1% MF RES- .400 LS
73500036 | R330 | 10K0 | 1/4W 1% MF RES- .400 LS
73500036 | R331 | 10K0 | 1/4W 1% MF RES- .400 LS
73500036 | R332 | 10K0 | 1/4W 1% MF RES- .400 LS
73500036 | R333 | 10K0 | 1/4W 1% MF RES- .400 LS
73500036 | R334 | 10K0 | 1/4W 1% MF RES- .400 LS
73500036 | R335 | 10K0 | 1/4W 1% MF RES- .400 LS
73500036 | R336 | 10K0 | 1/4W 1% MF RES- .400 LS
73500104 | R337 | 5K62 | 1/4W 1% MF RES- .400 LS
73500104 | R338 | 5K62 | 1/4W 1% MF RES- .400 LS
73500104 | R339 | 5K62 | 1/4W 1% MF RES- .400 LS
73500036 | R34 | 10K0 | 1/4W 1% MF RES- .400 LS
73500104 | R340 | 5K62 | 1/4W 1% MF RES- .400 LS
73500047 | R341 | 100K0 | 1/4W 1% MF RES- .400 LS
73500044 | R342 | 47K5 | 1/4W 1% MF RES- .400 LS
73500104 | R343 | 5K62 | 1/4W 1% MF RES- .400 LS
73500104 | R344 | 5K62 | 1/4W 1% MF RES- .400 LS
73500104 | R345 | 5K62 | 1/4W 1% MF RES- .400 LS
73500044 | R346 | 47K5 | 1/4W 1% MF RES- .400 LS
73500104 | R347 | 5K62 | 1/4W 1% MF RES- .400 LS
73500036 | R348 | 10K0 | 1/4W 1% MF RES- .400 LS
73500100 | R349 | 1K50 | 1/4W 1% MF RES- .400 LS
73500036 | R35 | 10K0 | 1/4W 1% MF RES- .400 LS
73500036 | R350 | 10K0 | 1/4W 1% MF RES- .400 LS
73500036 | R351 | 10K0 | 1/4W 1% MF RES- .400 LS
73500036 | R352 | 10K0 | 1/4W 1% MF RES- .400 LS
73500047 | R353 | 100K0 | 1/4W 1% MF RES- .400 LS
73500047 | R354 | 100K0 | 1/4W 1% MF RES- .400 LS
73500082 | R355 | 4K99 | 1/4W 1% MF RES- .400 LS
72600001 | R356 | 10R-FP | 1/4W 5% FLAME PROOF- .400 LS
72600001 | R357 | 10R-FP | 1/4W 5% FLAME PROOF- .400 LS
73500082 | R36 | 4K99 | 1/4W 1% MF RES- .400 LS
73500082 | R37 | 4K99 | 1/4W 1% MF RES- .400 LS
73500050 | R38 | 200K0 | 1/4W 1% MF RES- .400 LS
73500050 | R39 | 200K0 | 1/4W 1% MF RES- .400 LS
73500036 | R4 | 10K0 | 1/4W 1% MF RES- .400 LS
73500127 | R40 | 6K81 | 1/4W 1% MF RES- .400 LS
73500100 | R41 | 1K50 | 1/4W 1% MF RES- .400 LS
73500047 | R42 | 100K0 | 1/4W 1% MF RES- .400 LS
73500039 | R43 | 20K0 | 1/4W 1% MF RES- .400 LS
73500036 | R44 | 10K0 | 1/4W 1% MF RES- .400 LS
73500100 | R45 | 1K50 | 1/4W 1% MF RES- .400 LS
73500036 | R46 | 10K0 | 1/4W 1% MF RES- .400 LS
73500036 | R47 | 10K0 | 1/4W 1% MF RES- .400 LS
73500023 | R48 | 1K0 | 1/4W 1% MF RES- .400 LS
73500082 | R49 | 4K99 | 1/4W 1% MF RES- .400 LS
73500036 | R5 | 10K0 | 1/4W 1% MF RES- .400 LS
XXXXXXXX | R50 | 100R0 | 1/4W 1% MF RES- .400 LS
73500011 | R51 | 221R | 1/4W 1% MF RES- .400 LS
73500047 | R53 | 100K0 | 1/4W 1% MF RES- .400 LS
73500047 | R54 | 100K0 | 1/4W 1% MF RES- .400 LS
73500050 | R55 | 200K0 | 1/4W 1% MF RES- .400 LS
73500047 | R56 | 100K0 | 1/4W 1% MF RES- .400 LS
72600002 | R57 | 22R-FP | 1/4W 5% FLAME PROOF- .400 LS
72600002 | R58 | 22R-FP | 1/4W 5% FLAME PROOF- .400 LS
73500011 | R59 | 221R | 1/4W 1% MF RES- .400 LS
73500036 | R6 | 10K0 | 1/4W 1% MF RES- .400 LS
73500036 | R60 | 10K0 | 1/4W 1% MF RES- .400 LS
73500036 | R61 | 10K0 | 1/4W 1% MF RES- .400 LS
73500036 | R62 | 10K0 | 1/4W 1% MF RES- .400 LS
73500036 | R63 | 10K0 | 1/4W 1% MF RES- .400 LS
73500044 | R64 | 47K5 | 1/4W 1% MF RES- .400 LS
72600002 | R65 | 22R-FP | 1/4W 5% FLAME PROOF- .400 LS
73500036 | R66 | 10K0 | 1/4W 1% MF RES- .400 LS
73500036 | R67 | 10K0 | 1/4W 1% MF RES- .400 LS
73500036 | R68 | 10K0 | 1/4W 1% MF RES- .400 LS
72600002 | R69 | 22R-FP | 1/4W 5% FLAME PROOF- .400 LS
73500080 | R7 | 11K0 | 1/4W 1% MF RES- .400 LS
72600002 | R70 | 22R-FP | 1/4W 5% FLAME PROOF- .400 LS
73500082 | R71 | 4K99 | 1/4W 1% MF RES- .400 LS
73500177 | R72 | 47R5 | 1/4W 1% MF RES- .400 LS
73500082 | R73 | 4K99 | 1/4W 1% MF RES- .400 LS
XXXXXXXX | R74 | 15K0 | 1/4W 1% MF RES- .400 LS
73500119 | R75 | 15K0 | 1/4W 1% MF RES- .400 LS
73500047 | R76 | 100K0 | 1/4W 1% MF RES- .400 LS
73500047 | R77 | 100K0 | 1/4W 1% MF RES- .400 LS
73500082 | R78 | 4K99 | 1/4W 1% MF RES- .400 LS
73500082 | R79 | 4K99 | 1/4W 1% MF RES- .400 LS
73500080 | R8 | 11K0 | 1/4W 1% MF RES- .400 LS
73500047 | R80 | 100K0 | 1/4W 1% MF RES- .400 LS
72600002 | R81 | 22R-FP | 1/4W 5% FLAME PROOF- .400 LS
72600002 | R82 | 22R-FP | 1/4W 5% FLAME PROOF- .400 LS
72600002 | R83 | 22R-FP | 1/4W 5% FLAME PROOF- .400 LS
72600002 | R84 | 22R-FP | 1/4W 5% FLAME PROOF- .400 LS
72600002 | R85 | 22R-FP | 1/4W 5% FLAME PROOF- .400 LS
72600002 | R86 | 22R-FP | 1/4W 5% FLAME PROOF- .400 LS
73500177 | R9 | 47R5 | 1/4W 1% MF RES- .400 LS
72600002 | R93 | 22R-FP | 1/4W 5% FLAME PROOF- .400 LS
73500036 | R94 | 10K0 | 1/4W 1% MF RES- .400 LS
72600002 | R95 | 22R-FP | 1/4W 5% FLAME PROOF- .400 LS
73500047 | R96 | 100K0 | 1/4W 1% MF RES- .400 LS
73500036 | R97 | 10K0 | 1/4W 1% MF RES- .400 LS
82000027 | RN1 | 10K-9XSIP | 10K x 9 2% 1/4W SIP10 9 RES
24000108 | SH1 | SHUNT | 0.1" OPEN TOP SHUNT- GOLD
24000108 | SH2 | SHUNT | 0.1" OPEN TOP SHUNT- GOLD
24000108 | SH3 | SHUNT | 0.1" OPEN TOP SHUNT- GOLD
89100063 | SW1 | SW-2P+LED-R-MO | 2PDT MOMENTARY+RED LEDM
89100002 | SW11 | SW-2PDT-5MM | 2PDT LATCHING SW- 5MM PCB
89100063 | SW12 | SW-2P+LED-R-MO | 2PDT MOMENTARY+RED LEDM
89100002 | SW13 | SW-2PDT-5MM | 2PDT LATCHING SW- 5MM PCB
89100004 | SW15 | SW-4PDT-5MM | 4PDT LATCHING SW- 5MM PCB
89100002 | SW16 | SW-2PDT-5MM | 2PDT LATCHING SW- 5MM PCB
89100002 | SW2 | SW-2PDT-5MM | 2PDT LATCHING SW- 5MM PCB
89100083 | SW3 | SW-2P+LED-Y-MO | 2PDT MOMENTARY+YEL LEDM
89100002 | SW4 | SW-2PDT-5MM | 2PDT LATCHING SW- 5MM PCB
57000113 | U1 | NJM2114D | DUAL LOW-NOISE OPAMP DIP8
57000212 | U12 | NJM4580D | DUAL LOW-NOISE OPAMP DIP8
57000113 | U13 | NJM2114D | DUAL LOW-NOISE OPAMP DIP8
57000113 | U14 | NJM2114D | DUAL LOW-NOISE OPAMP DIP8
57000113 | U15 | NJM2114D | DUAL LOW-NOISE OPAMP DIP8
57000113 | U16 | NJM2114D | DUAL LOW-NOISE OPAMP DIP8
57000113 | U17 | NJM2114D | DUAL LOW-NOISE OPAMP DIP8
57000116 | U18 | 74HC00 | QUAD 2-INPUT NAND GATE
57000118 | U19 | 74HC14 | HEX SCHMITT-TRIGGER INV
57000113 | U2 | NJM2114D | DUAL LOW-NOISE OPAMP DIP8
57000110 | U21 | NJM2082DD | SELECTED DUAL BIFET OPAMP-8PIN DIP
57000196 | U23 | 74HC165 | PARALLEL-LOAD 8-BIT SHIFTREGISTER
57000197 | U24 | 74HC595 | 8 BIT SHIFT REG W/ OUTPUTLATCHES
57000197 | U25 | 74HC595 | 8 BIT SHIFT REG W/ OUTPUTLATCHES
57000110 | U29 | NJM2082DD | SELECTED DUAL BIFET OPAMP-8PIN DIP
57000113 | U3 | NJM2114D | DUAL LOW-NOISE OPAMP DIP8
57000110 | U30 | NJM2082DD | SELECTED DUAL BIFET OPAMP-8PIN DIP
57000110 | U31 | NJM2082DD | SELECTED DUAL BIFET OPAMP-8PIN DIP
57000132 | U4 | 4053I | TRIPLE 2-CHANNEL ANALOGMUX/DEMUX
57000110 | U5 | NJM2082DD | SELECTED DUAL BIFET OPAMP-8PIN DIP
68200104 | VR1 | POT-12MM/50KW | 50KW POT 12MM SING
68200102 | VR10 | POT-12MM/10KB- | 10KB-CC POT 12MM SINGCC
68200102 | VR11 | POT-12MM/10KB- | 10KB-CC POT 12MM SINGCC
68200110 | VR12 | POT-14MM/100KC | 100KC POT 14MM DUAL
68200110 | VR13 | POT-14MM/100KC | 100KC POT 14MM DUAL
68200102 | VR14 | POT-12MM/10KB- | 10KB-CC POT 12MM SINGCC
68200110 | VR15 | POT-14MM/100KC | 100KC POT 14MM DUAL
68200102 | VR16 | POT-12MM/10KB- | 10KB-CC POT 12MM SINGCC
68200110 | VR17 | POT-14MM/100KC | 100KC POT 14MM DUAL
68200104 | VR2 | POT-12MM/50KW | 50KW POT 12MM SING
68200104 | VR3 | POT-12MM/50KW | 50KW POT 12MM SING
68200104 | VR4 | POT-12MM/50KW | 50KW POT 12MM SING
68200104 | VR5 | POT-12MM/50KW | 50KW POT 12MM SING
68200104 | VR8 | POT-12MM/50KW | 50KW POT 12MM SING
68200102 | VR9 | POT-12MM/10KB- | 10KB-CC POT 12MM SINGCC
XXXXXXXX | XFMR1 | HDR100L-4X1 | 4 PIN LOCKING .1 MALEHDR-GOLD
XXXXXXXX | XFMR2 | HDR100L-4X1 | 4 PIN LOCKING .1 MALEHDR-GOLD