## X8HSMaster4Rev2
Part# | Location | Value | Description
47300090 | BRKT1 | KEY8190 | PC MOUNT BRACKET #6-32
47300090 | BRKT2 | KEY8190 | PC MOUNT BRACKET #6-32
47300090 | BRKT3 | KEY8190 | PC MOUNT BRACKET #6-32
47300090 | BRKT4 | KEY8190 | PC MOUNT BRACKET #6-32
47300090 | BRKT5 | KEY8190 | PC MOUNT BRACKET #6-32
16300007 | C1 | 22P/50/CNAJ | 22PF 50V COG AXIAL CER CAP 5%
16300039 | C10 | U1/50/CXAK | 0.1/50V 10% AXIAL CER CAP-X7R
16300007 | C100 | 22P/50/CNAJ | 22PF 50V COG AXIAL CER CAP 5%
16300007 | C101 | 22P/50/CNAJ | 22PF 50V COG AXIAL CER CAP 5%
12000029 | C102 | 47U/25/ELRM | CAP ELECT RADIAL 47uF/25V .1LS
12000016 | C103 | 100U/25/ELRM | CAP RADIAL ELECT 100UF/25V .1LS
12000016 | C104 | 100U/25/ELRM | CAP RADIAL ELECT 100UF/25V .1LS
12000029 | C105 | 47U/25/ELRM | CAP ELECT RADIAL 47uF/25V .1LS
12000029 | C106 | 47U/25/ELRM | CAP ELECT RADIAL 47uF/25V .1LS
12000029 | C107 | 47U/25/ELRM | CAP ELECT RADIAL 47uF/25V .1LS
12000029 | C108 | 47U/25/ELRM | CAP ELECT RADIAL 47uF/25V .1LS
16300007 | C109 | 22P/50/CNAJ | 22PF 50V COG AXIAL CER CAP 5%
12000029 | C11 | 47U/25/ELRM | CAP ELECT RADIAL 47uF/25V .1LS
16300007 | C110 | 22P/50/CNAJ | 22PF 50V COG AXIAL CER CAP 5%
16300007 | C111 | 22P/50/CNAJ | 22PF 50V COG AXIAL CER CAP 5%
16300007 | C112 | 22P/50/CNAJ | 22PF 50V COG AXIAL CER CAP 5%
16300039 | C115 | U1/50/CXAK | 0.1/50V 10% AXIAL CER CAP-X7R
16300039 | C116 | U1/50/CXAK | 0.1/50V 10% AXIAL CER CAP-X7R
16300007 | C118 | 22P/50/CNAJ | 22PF 50V COG AXIAL CER CAP 5%
12000029 | C119 | 47U/25/ELRM | CAP ELECT RADIAL 47uF/25V .1LS
12000029 | C12 | 47U/25/ELRM | CAP ELECT RADIAL 47uF/25V .1LS
12000044 | C120 | 1000U/6/ELRM | CAP ALUM RL ELECT 1000UF/6V.14 LS
12000044 | C121 | 1000U/6/ELRM | CAP ALUM RL ELECT 1000UF/6V.14 LS
14000039 | C122 | 100N/50/KTRJ | .1 5% 50V 'V' MYLAR CAP- .200LS
12000029 | C123 | 47U/25/ELRM | CAP ELECT RADIAL 47uF/25V .1LS
12000016 | C124 | 100U/25/ELRM | CAP RADIAL ELECT 100UF/25V .1LS
12000029 | C125 | 47U/25/ELRM | CAP ELECT RADIAL 47uF/25V .1LS
12000016 | C126 | 100U/25/ELRM | CAP RADIAL ELECT 100UF/25V .1LS
12000029 | C127 | 47U/25/ELRM | CAP ELECT RADIAL 47uF/25V .1LS
14000086 | C128 | 2N2/100/KTRJ | .0022 5% 100V MYLAR CAP- .200LS
16300008 | C129 | 100P/100/CNAJ | 100PF 100V COG CER CAP AXIAL5%
16300039 | C13 | U1/50/CXAK | 0.1/50V 10% AXIAL CER CAP-X7R
14000053 | C130 | 10N/100/KTRJ | .01 5% 100V MYLAR CAP- .200LS
14000087 | C131 | 5N6/100/KTRJ | .0056 5% 100V MYLAR CAP- .200LS
14000053 | C132 | 10N/100/KTRJ | .01 5% 100V MYLAR CAP- .200LS
14000057 | C133 | 3N9/100/KTRJ | .0039 5% 100V MYLAR CAP- .200LS
14000056 | C134 | 39N/100/KTRJ | .039 5% 100V MYLAR CAP- .200LS
14000060 | C135 | 22N/100/KTRJ | .022 5% 100V MYLAR CAP- .200LS
14000097 | C136 | 8N2/50/KTRJ | .0082 5% 50V MYLAR CAP- .200LS
16300039 | C14 | U1/50/CXAK | 0.1/50V 10% AXIAL CER CAP-X7R
16300003 | C140 | U1/50/CZAM | 0.1/50V 20% AXIAL CER CAP-Z5U
16300003 | C141 | U1/50/CZAM | 0.1/50V 20% AXIAL CER CAP-Z5U
16300007 | C142 | 22P/50/CNAJ | 22PF 50V COG AXIAL CER CAP 5%
16300007 | C143 | 22P/50/CNAJ | 22PF 50V COG AXIAL CER CAP 5%
12000029 | C144 | 47U/25/ELRM | CAP ELECT RADIAL 47uF/25V .1LS
12000029 | C145 | 47U/25/ELRM | CAP ELECT RADIAL 47uF/25V .1LS
12000029 | C146 | 47U/25/ELRM | CAP ELECT RADIAL 47uF/25V .1LS
16300007 | C147 | 22P/50/CNAJ | 22PF 50V COG AXIAL CER CAP 5%
16300007 | C148 | 22P/50/CNAJ | 22PF 50V COG AXIAL CER CAP 5%
12000029 | C149 | 47U/25/ELRM | CAP ELECT RADIAL 47uF/25V .1LS
16300007 | C15 | 22P/50/CNAJ | 22PF 50V COG AXIAL CER CAP 5%
12000029 | C150 | 47U/25/ELRM | CAP ELECT RADIAL 47uF/25V .1LS
12000029 | C151 | 47U/25/ELRM | CAP ELECT RADIAL 47uF/25V .1LS
16300007 | C152 | 22P/50/CNAJ | 22PF 50V COG AXIAL CER CAP 5%
16300007 | C153 | 22P/50/CNAJ | 22PF 50V COG AXIAL CER CAP 5%
12000029 | C154 | 47U/25/ELRM | CAP ELECT RADIAL 47uF/25V .1LS
12000029 | C155 | 47U/25/ELRM | CAP ELECT RADIAL 47uF/25V .1LS
12000029 | C156 | 47U/25/ELRM | CAP ELECT RADIAL 47uF/25V .1LS
16300007 | C157 | 22P/50/CNAJ | 22PF 50V COG AXIAL CER CAP 5%
16300007 | C158 | 22P/50/CNAJ | 22PF 50V COG AXIAL CER CAP 5%
12000029 | C159 | 47U/25/ELRM | CAP ELECT RADIAL 47uF/25V .1LS
12000029 | C16 | 47U/25/ELRM | CAP ELECT RADIAL 47uF/25V .1LS
12000029 | C160 | 47U/25/ELRM | CAP ELECT RADIAL 47uF/25V .1LS
12000029 | C161 | 47U/25/ELRM | CAP ELECT RADIAL 47uF/25V .1LS
16300003 | C162 | U1/50/CZAM | 0.1/50V 20% AXIAL CER CAP-Z5U
16300003 | C163 | U1/50/CZAM | 0.1/50V 20% AXIAL CER CAP-Z5U
16300003 | C164 | U1/50/CZAM | 0.1/50V 20% AXIAL CER CAP-Z5U
16300003 | C165 | U1/50/CZAM | 0.1/50V 20% AXIAL CER CAP-Z5U
16300003 | C166 | U1/50/CZAM | 0.1/50V 20% AXIAL CER CAP-Z5U
16300003 | C167 | U1/50/CZAM | 0.1/50V 20% AXIAL CER CAP-Z5U
16300003 | C17 | U1/50/CZAM | 0.1/50V 20% AXIAL CER CAP-Z5U
12000028 | C18 | 4U7/35/ELRM | 4U7 35V RL ALUM ELECT- .1 LS
16300007 | C2 | 22P/50/CNAJ | 22PF 50V COG AXIAL CER CAP 5%
16300003 | C21 | U1/50/CZAM | 0.1/50V 20% AXIAL CER CAP-Z5U
12000044 | C22 | 1000U/6/ELRM | CAP ALUM RL ELECT 1000UF/6V.14 LS
16300007 | C23 | 22P/50/CNAJ | 22PF 50V COG AXIAL CER CAP 5%
16300007 | C24 | 22P/50/CNAJ | 22PF 50V COG AXIAL CER CAP 5%
16300003 | C25 | U1/50/CZAM | 0.1/50V 20% AXIAL CER CAP-Z5U
16300003 | C26 | U1/50/CZAM | 0.1/50V 20% AXIAL CER CAP-Z5U
16300003 | C27 | U1/50/CZAM | 0.1/50V 20% AXIAL CER CAP-Z5U
12000029 | C28 | 47U/25/ELRM | CAP ELECT RADIAL 47uF/25V .1LS
12000029 | C29 | 47U/25/ELRM | CAP ELECT RADIAL 47uF/25V .1LS
16300007 | C3 | 22P/50/CNAJ | 22PF 50V COG AXIAL CER CAP 5%
16300003 | C30 | U1/50/CZAM | 0.1/50V 20% AXIAL CER CAP-Z5U
16300003 | C31 | U1/50/CZAM | 0.1/50V 20% AXIAL CER CAP-Z5U
16300003 | C32 | U1/50/CZAM | 0.1/50V 20% AXIAL CER CAP-Z5U
16300003 | C33 | U1/50/CZAM | 0.1/50V 20% AXIAL CER CAP-Z5U
16300003 | C34 | U1/50/CZAM | 0.1/50V 20% AXIAL CER CAP-Z5U
16300003 | C35 | U1/50/CZAM | 0.1/50V 20% AXIAL CER CAP-Z5U
12000029 | C36 | 47U/25/ELRM | CAP ELECT RADIAL 47uF/25V .1LS
12000029 | C37 | 47U/25/ELRM | CAP ELECT RADIAL 47uF/25V .1LS
12000028 | C38 | 4U7/35/ELRM | 4U7 35V RL ALUM ELECT- .1 LS
16300007 | C4 | 22P/50/CNAJ | 22PF 50V COG AXIAL CER CAP 5%
16300003 | C40 | U1/50/CZAM | 0.1/50V 20% AXIAL CER CAP-Z5U
16300003 | C41 | U1/50/CZAM | 0.1/50V 20% AXIAL CER CAP-Z5U
16300003 | C42 | U1/50/CZAM | 0.1/50V 20% AXIAL CER CAP-Z5U
16300003 | C43 | U1/50/CZAM | 0.1/50V 20% AXIAL CER CAP-Z5U
16300003 | C44 | U1/50/CZAM | 0.1/50V 20% AXIAL CER CAP-Z5U
12000029 | C5 | 47U/25/ELRM | CAP ELECT RADIAL 47uF/25V .1LS
12000029 | C57 | 47U/25/ELRM | CAP ELECT RADIAL 47uF/25V .1LS
16300007 | C58 | 22P/50/CNAJ | 22PF 50V COG AXIAL CER CAP 5%
12000029 | C6 | 47U/25/ELRM | CAP ELECT RADIAL 47uF/25V .1LS
16300007 | C7 | 22P/50/CNAJ | 22PF 50V COG AXIAL CER CAP 5%
16300007 | C77 | 22P/50/CNAJ | 22PF 50V COG AXIAL CER CAP 5%
16300007 | C78 | 22P/50/CNAJ | 22PF 50V COG AXIAL CER CAP 5%
16300007 | C79 | 22P/50/CNAJ | 22PF 50V COG AXIAL CER CAP 5%
16300006 | C8 | 10P/50/CNAJ | 10PF 50V COG AXIAL CER CAP 5%
12000029 | C80 | 47U/25/ELRM | CAP ELECT RADIAL 47uF/25V .1LS
16300007 | C81 | 22P/50/CNAJ | 22PF 50V COG AXIAL CER CAP 5%
16300007 | C82 | 22P/50/CNAJ | 22PF 50V COG AXIAL CER CAP 5%
16300007 | C83 | 22P/50/CNAJ | 22PF 50V COG AXIAL CER CAP 5%
12000029 | C84 | 47U/25/ELRM | CAP ELECT RADIAL 47uF/25V .1LS
16300003 | C85 | U1/50/CZAM | 0.1/50V 20% AXIAL CER CAP-Z5U
16300003 | C86 | U1/50/CZAM | 0.1/50V 20% AXIAL CER CAP-Z5U
16300007 | C87 | 22P/50/CNAJ | 22PF 50V COG AXIAL CER CAP 5%
16300007 | C88 | 22P/50/CNAJ | 22PF 50V COG AXIAL CER CAP 5%
16300053 | C89 | 47P/100/CNAJ | 47PF 100V COG CER CAP AXIAL5%
16300007 | C9 | 22P/50/CNAJ | 22PF 50V COG AXIAL CER CAP 5%
12000029 | C90 | 47U/25/ELRM | CAP ELECT RADIAL 47uF/25V .1LS
16300053 | C91 | 47P/100/CNAJ | 47PF 100V COG CER CAP AXIAL5%
12000029 | C92 | 47U/25/ELRM | CAP ELECT RADIAL 47uF/25V .1LS
12000029 | C93 | 47U/25/ELRM | CAP ELECT RADIAL 47uF/25V .1LS
12000029 | C94 | 47U/25/ELRM | CAP ELECT RADIAL 47uF/25V .1LS
16300007 | C95 | 22P/50/CNAJ | 22PF 50V COG AXIAL CER CAP 5%
16300007 | C96 | 22P/50/CNAJ | 22PF 50V COG AXIAL CER CAP 5%
12000029 | C97 | 47U/25/ELRM | CAP ELECT RADIAL 47uF/25V .1LS
12000029 | C98 | 47U/25/ELRM | CAP ELECT RADIAL 47uF/25V .1LS
12000029 | C99 | 47U/25/ELRM | CAP ELECT RADIAL 47uF/25V .1LS
66000011 | CL1 | CCLAMP | PCB MOUNT PLASTIC CABLE CLAMP
66000011 | CL2 | CCLAMP | PCB MOUNT PLASTIC CABLE CLAMP
66000011 | CL3 | CCLAMP | PCB MOUNT PLASTIC CABLE CLAMP
66000011 | CL4 | CCLAMP | PCB MOUNT PLASTIC CABLE CLAMP
16300013 | CM1 | 33P/50/CNAJ | 33PF 50V COG AXIAL CER CAP 5%
16300003 | CM10 | U1/50/CZAM | 0.1/50V 20% AXIAL CER CAP-Z5U
16300003 | CM11 | U1/50/CZAM | 0.1/50V 20% AXIAL CER CAP-Z5U
16300003 | CM12 | U1/50/CZAM | 0.1/50V 20% AXIAL CER CAP-Z5U
16300003 | CM13 | U1/50/CZAM | 0.1/50V 20% AXIAL CER CAP-Z5U
16300003 | CM14 | U1/50/CZAM | 0.1/50V 20% AXIAL CER CAP-Z5U
16300003 | CM15 | U1/50/CZAM | 0.1/50V 20% AXIAL CER CAP-Z5U
18300002 | CM16 | 10U/6V3/TARM | CAPACITOR TANTALUM 10uF/6.3V
12000016 | CM17 | 100U/25/ELRM | CAP RADIAL ELECT 100UF/25V .1LS
18300002 | CM18 | 10U/6V3/TARM | CAPACITOR TANTALUM 10uF/6.3V
12000029 | CM19 | 47U/25/ELRM | CAP ELECT RADIAL 47uF/25V .1LS
16300013 | CM2 | 33P/50/CNAJ | 33PF 50V COG AXIAL CER CAP 5%
18300002 | CM20 | 10U/6V3/TARM | CAPACITOR TANTALUM 10uF/6.3V
16300003 | CM21 | U1/50/CZAM | 0.1/50V 20% AXIAL CER CAP-Z5U
16300003 | CM22 | U1/50/CZAM | 0.1/50V 20% AXIAL CER CAP-Z5U
16300003 | CM23 | U1/50/CZAM | 0.1/50V 20% AXIAL CER CAP-Z5U
16300003 | CM25 | U1/50/CZAM | 0.1/50V 20% AXIAL CER CAP-Z5U
16300003 | CM26 | U1/50/CZAM | 0.1/50V 20% AXIAL CER CAP-Z5U
12000029 | CM3 | 47U/25/ELRM | CAP ELECT RADIAL 47uF/25V .1LS
12000028 | CM4 | 4U7/35/ELRM | 4U7 35V RL ALUM ELECT- .1 LS
16300003 | CM5 | U1/50/CZAM | 0.1/50V 20% AXIAL CER CAP-Z5U
12000009 | CM6 | 100U/10/ELRM | CAP ALUM RL ELECT 100UF/10V.1 LS
16300003 | CM7 | U1/50/CZAM | 0.1/50V 20% AXIAL CER CAP-Z5U
16300003 | CM8 | U1/50/CZAM | 0.1/50V 20% AXIAL CER CAP-Z5U
16300003 | CM9 | U1/50/CZAM | 0.1/50V 20% AXIAL CER CAP-Z5U
27000009 | D1 | 1N4148 | DIODE (500MW) .400LS
27000009 | D10 | 1N4148 | DIODE (500MW) .400LS
27000009 | D11 | 1N4148 | DIODE (500MW) .400LS
27000009 | D12 | 1N4148 | DIODE (500MW) .400LS
27000009 | D8 | 1N4148 | DIODE (500MW) .400LS
27000009 | D9 | 1N4148 | DIODE (500MW) .400LS
85000059 | DISP1 | SOCKET20 | 20 PIN DIP SOCKET
27000009 | DM1 | 1N4148 | DIODE (500MW) .400LS
27000008 | DM3 | 1N4004 | DIODE (1A)
27000009 | DM5 | 1N4148 | DIODE (500MW) .400LS
27000009 | DM6 | 1N4148 | DIODE (500MW) .400LS
27000009 | DM7 | 1N4148 | DIODE (500MW) .400LS
27000009 | DM8 | 1N4148 | DIODE (500MW) .400LS
27000009 | DM9 | 1N4148 | DIODE (500MW) .400LS
60100045 | DSPL1 | PD2437 | DISPLAY, 4 0.2 CHARS 5X7 DOTMATRIX GREEN
XXXXXXXX | DSPL2 | PD2437 | DISPLAY, 4 0.2 CHARS 5X7 DOTMATRIX GREEN
29500003 | FB3 | FBEAD-INS | FERRITE BEAD- .400 LS T&R
29500003 | FB4 | FBEAD-INS | FERRITE BEAD- .400 LS T&R
24000146 | HDPH1 | HDR100L-4X1 | 4 PIN LOCKING .1 MALEHDR-GOLD
82300076 | HDR1 | RIB&SKT-5X2 | 5X2 DUAL ROW TRANSHDR+RIB+SKT
24300021 | HDR2 | HDR100-12X2-RA | 12X2 RA DUAL ROW MALE HDR-GOLD
53000007 | HS1 | HEATSINK-TO220 | HEAT SINK CLIP-ON TO-220H
53000011 | HS17 | HEATSINK-DIP8 | HEAT SINK CLIP-ON DIP 8
57000199 | IC1 | 80C32DIP | 8-BIT MICRO CONTROLLER - 40PIN DIP
57000194 | IC10 | 74HC574 | IC, OCTAL D FLIP FLOP
57000194 | IC11 | 74HC574 | IC, OCTAL D FLIP FLOP
57000197 | IC12 | 74HC595 | 8 BIT SHIFT REG W/ OUTPUTLATCHES
57000197 | IC13 | 74HC595 | 8 BIT SHIFT REG W/ OUTPUTLATCHES
57000196 | IC14 | 74HC165 | PARALLEL-LOAD 8-BIT SHIFTREGISTER
66500023 | IC15 | PC900 | OPTO-ISOLATOR
57000037 | IC2 | 74HC573 | IC, OCTAL TRANSPARENT LATCH
98500152 | IC3 | 27C512 | IC 64Kx8 CMOS EPROM W/ X8CODE REV 1.12
57000229 | IC4 | STK12C68-P45 | 8Kx8 CMOS NON-VOL RAM DIP300 PKG
57000195 | IC5 | 74HCT138 | IC 3-TO-8DECODER/DEMULTIPLEXER
57000116 | IC6 | 74HC00 | QUAD 2-INPUT NAND GATE
57000037 | IC8 | 74HC573 | IC, OCTAL TRANSPARENT LATCH
57000037 | IC9 | 74HC573 | IC, OCTAL TRANSPARENT LATCH
24100006 | J1 | IDC-50-CON | 50 PIN DUAL ROW PCB MALE RTANGLE W/SHORT EARS
24000522 | JM3 | HDR100L-6X1 | 6 PIN LOCKING .1 MALEHDR-GOLD
82300077 | JM6 | RIB&SKT-13X2 | 13X2 DUAL ROW TRANSHDR+RIB+SKT
24300021 | JM8 | HDR100-12X2-RA | 12X2 RA DUAL ROW MALE HDR-GOLD
60100024 | LED1 | LED-BP/AD | BIPOLAR T-1 LED AD HOUSING
82000027 | MRN1 | 10K-9XSIP | 10K x 9 2% 1/4W SIP10 9 RES
82000027 | MRN2 | 10K-9XSIP | 10K x 9 2% 1/4W SIP10 9 RES
89100083 | MSW1 | SW-2P+LED-Y-MO | 2PDT MOMENTARY+YEL LEDM
89100062 | MSW2 | SW-2P+LED-R | 2PDT LATCHING+RED LED
89100002 | MSW3 | SW-2PDT-5MM | 2PDT LATCHING SW- 5MM PCB
89100073 | MSW4 | SW-2P+LED-G-MO | 2PDT MOMENTARY+GRN LEDM
89100002 | MSW5 | SW-2PDT-5MM | 2PDT LATCHING SW- 5MM PCB
89100083 | MSW6 | SW-2P+LED-Y-MO | 2PDT MOMENTARY+YEL LEDM
69700078 | PCB1 | PCB | X8 MASTER 4 HS MAIN
24300024 | PLG1 | HDR100-3X7 | PIN HEADER, 3 X 7 .025" SQPINS
XXXXXXXX | PLG2 | HDR100-3X7 | PIN HEADER, 3 X 7 .025" SQPINS
94000038 | Q1 | J174 | P CHAN FET TO-92
94000038 | Q2 | J174 | P CHAN FET TO-92
94000038 | Q27 | J174 | P CHAN FET TO-92
94000038 | Q28 | J174 | P CHAN FET TO-92
94000038 | Q29 | J174 | P CHAN FET TO-92
94000038 | Q3 | J174 | P CHAN FET TO-92
94000038 | Q30 | J174 | P CHAN FET TO-92
94000003 | Q31 | 2N5551 | NPN SWITCH TO-92
94000003 | Q32 | 2N5551 | NPN SWITCH TO-92
94000003 | Q33 | 2N5551 | NPN SWITCH TO-92
94000038 | Q4 | J174 | P CHAN FET TO-92
94000038 | Q5 | J174 | P CHAN FET TO-92
94000003 | Q6 | 2N5551 | NPN SWITCH TO-92
94000003 | Q7 | 2N5551 | NPN SWITCH TO-92
94000003 | Q8 | 2N5551 | NPN SWITCH TO-92
73500036 | R1 | 10K0 | 1/4W 1% MF RES- .400 LS
73500177 | R10 | 47R5 | 1/4W 1% MF RES- .400 LS
72600002 | R100 | 22R-FP | 1/4W 5% FLAME PROOF- .400 LS
73500047 | R101 | 100K0 | 1/4W 1% MF RES- .400 LS
73500047 | R102 | 100K0 | 1/4W 1% MF RES- .400 LS
72600002 | R103 | 22R-FP | 1/4W 5% FLAME PROOF- .400 LS
72600002 | R104 | 22R-FP | 1/4W 5% FLAME PROOF- .400 LS
72600002 | R105 | 22R-FP | 1/4W 5% FLAME PROOF- .400 LS
72600002 | R106 | 22R-FP | 1/4W 5% FLAME PROOF- .400 LS
72600002 | R107 | 22R-FP | 1/4W 5% FLAME PROOF- .400 LS
72600002 | R108 | 22R-FP | 1/4W 5% FLAME PROOF- .400 LS
72600001 | R109 | 10R-FP | 1/4W 5% FLAME PROOF- .400 LS
73500036 | R11 | 10K0 | 1/4W 1% MF RES- .400 LS
73500178 | R110 | 475R | 1/4W 1% MF RES- .400 LS
74000002 | R111 | 0R | 0 OHM LINK- .400 LS
74000002 | R112 | 0R | 0 OHM LINK- .400 LS
73500082 | R114 | 4K99 | 1/4W 1% MF RES- .400 LS
73500023 | R115 | 1K0 | 1/4W 1% MF RES- .400 LS
73500036 | R12 | 10K0 | 1/4W 1% MF RES- .400 LS
73500082 | R13 | 4K99 | 1/4W 1% MF RES- .400 LS
73500036 | R133 | 10K0 | 1/4W 1% MF RES- .400 LS
73500080 | R135 | 11K0 | 1/4W 1% MF RES- .400 LS
73500080 | R136 | 11K0 | 1/4W 1% MF RES- .400 LS
73500238 | R14 | 324R | 1/4W 1% MF RES- .400 LS
73500171 | R15 | 10R0 | 1/4W 1% MF RES- .400 LS
73500177 | R157 | 47R5 | 1/4W 1% MF RES- .400 LS
73500036 | R16 | 10K0 | 1/4W 1% MF RES- .400 LS
73500177 | R162 | 47R5 | 1/4W 1% MF RES- .400 LS
73500039 | R17 | 20K0 | 1/4W 1% MF RES- .400 LS
73500036 | R173 | 10K0 | 1/4W 1% MF RES- .400 LS
73500036 | R178 | 10K0 | 1/4W 1% MF RES- .400 LS
73500082 | R18 | 4K99 | 1/4W 1% MF RES- .400 LS
73500047 | R182 | 100K0 | 1/4W 1% MF RES- .400 LS
73500036 | R185 | 10K0 | 1/4W 1% MF RES- .400 LS
73500082 | R19 | 4K99 | 1/4W 1% MF RES- .400 LS
73500036 | R2 | 10K0 | 1/4W 1% MF RES- .400 LS
73500119 | R20 | 15K0 | 1/4W 1% MF RES- .400 LS
73500171 | R209 | 10R0 | 1/4W 1% MF RES- .400 LS
73500082 | R21 | 4K99 | 1/4W 1% MF RES- .400 LS
73500082 | R210 | 4K99 | 1/4W 1% MF RES- .400 LS
73500036 | R211 | 10K0 | 1/4W 1% MF RES- .400 LS
73500036 | R212 | 10K0 | 1/4W 1% MF RES- .400 LS
73500036 | R213 | 10K0 | 1/4W 1% MF RES- .400 LS
73500036 | R214 | 10K0 | 1/4W 1% MF RES- .400 LS
73500036 | R215 | 10K0 | 1/4W 1% MF RES- .400 LS
73500036 | R216 | 10K0 | 1/4W 1% MF RES- .400 LS
73500080 | R217 | 11K0 | 1/4W 1% MF RES- .400 LS
73500080 | R218 | 11K0 | 1/4W 1% MF RES- .400 LS
73500177 | R219 | 47R5 | 1/4W 1% MF RES- .400 LS
73500238 | R22 | 324R | 1/4W 1% MF RES- .400 LS
73500177 | R220 | 47R5 | 1/4W 1% MF RES- .400 LS
73500036 | R221 | 10K0 | 1/4W 1% MF RES- .400 LS
73500036 | R222 | 10K0 | 1/4W 1% MF RES- .400 LS
73500082 | R223 | 4K99 | 1/4W 1% MF RES- .400 LS
72600002 | R224 | 22R-FP | 1/4W 5% FLAME PROOF- .400 LS
72600002 | R225 | 22R-FP | 1/4W 5% FLAME PROOF- .400 LS
73500036 | R226 | 10K0 | 1/4W 1% MF RES- .400 LS
73500036 | R227 | 10K0 | 1/4W 1% MF RES- .400 LS
73500036 | R229 | 10K0 | 1/4W 1% MF RES- .400 LS
73500039 | R23 | 20K0 | 1/4W 1% MF RES- .400 LS
73500036 | R231 | 10K0 | 1/4W 1% MF RES- .400 LS
73500036 | R232 | 10K0 | 1/4W 1% MF RES- .400 LS
73500036 | R233 | 10K0 | 1/4W 1% MF RES- .400 LS
73500036 | R234 | 10K0 | 1/4W 1% MF RES- .400 LS
73500036 | R235 | 10K0 | 1/4W 1% MF RES- .400 LS
73500047 | R236 | 100K0 | 1/4W 1% MF RES- .400 LS
73500036 | R237 | 10K0 | 1/4W 1% MF RES- .400 LS
73500036 | R238 | 10K0 | 1/4W 1% MF RES- .400 LS
73500036 | R239 | 10K0 | 1/4W 1% MF RES- .400 LS
73500050 | R24 | 200K0 | 1/4W 1% MF RES- .400 LS
73500036 | R240 | 10K0 | 1/4W 1% MF RES- .400 LS
73500047 | R241 | 100K0 | 1/4W 1% MF RES- .400 LS
73500172 | R246 | 22R1 | 1/4W 1% MF RES- .400 LS
73500172 | R247 | 22R1 | 1/4W 1% MF RES- .400 LS
72600002 | R248 | 22R-FP | 1/4W 5% FLAME PROOF- .400 LS
72600002 | R249 | 22R-FP | 1/4W 5% FLAME PROOF- .400 LS
73500047 | R25 | 100K0 | 1/4W 1% MF RES- .400 LS
72600002 | R250 | 22R-FP | 1/4W 5% FLAME PROOF- .400 LS
72600002 | R251 | 22R-FP | 1/4W 5% FLAME PROOF- .400 LS
74000002 | R252 | 0R | 0 OHM LINK- .400 LS
73500036 | R253 | 10K0 | 1/4W 1% MF RES- .400 LS
73500036 | R254 | 10K0 | 1/4W 1% MF RES- .400 LS
73500231 | R255 | 33K2 | 1/4W 1% MF RES- .400 LS
73500231 | R256 | 33K2 | 1/4W 1% MF RES- .400 LS
73500036 | R257 | 10K0 | 1/4W 1% MF RES- .400 LS
73500036 | R258 | 10K0 | 1/4W 1% MF RES- .400 LS
73500036 | R259 | 10K0 | 1/4W 1% MF RES- .400 LS
73500047 | R26 | 100K0 | 1/4W 1% MF RES- .400 LS
73500036 | R260 | 10K0 | 1/4W 1% MF RES- .400 LS
73500047 | R261 | 100K0 | 1/4W 1% MF RES- .400 LS
73500047 | R262 | 100K0 | 1/4W 1% MF RES- .400 LS
73500050 | R263 | 200K0 | 1/4W 1% MF RES- .400 LS
73500050 | R264 | 200K0 | 1/4W 1% MF RES- .400 LS
73500036 | R265 | 10K0 | 1/4W 1% MF RES- .400 LS
73500036 | R266 | 10K0 | 1/4W 1% MF RES- .400 LS
73500036 | R267 | 10K0 | 1/4W 1% MF RES- .400 LS
73500036 | R268 | 10K0 | 1/4W 1% MF RES- .400 LS
73500036 | R269 | 10K0 | 1/4W 1% MF RES- .400 LS
73500039 | R27 | 20K0 | 1/4W 1% MF RES- .400 LS
73500036 | R270 | 10K0 | 1/4W 1% MF RES- .400 LS
73500036 | R271 | 10K0 | 1/4W 1% MF RES- .400 LS
73500036 | R272 | 10K0 | 1/4W 1% MF RES- .400 LS
74000002 | R273 | 0R | 0 OHM LINK- .400 LS
XXXXXXXX | R274 | 0R | 0 OHM LINK- .400 LS
74000002 | R275 | 0R | 0 OHM LINK- .400 LS
XXXXXXXX | R276 | 0R | 0 OHM LINK- .400 LS
73500047 | R277 | 100K0 | 1/4W 1% MF RES- .400 LS
73500044 | R278 | 47K5 | 1/4W 1% MF RES- .400 LS
73500044 | R279 | 47K5 | 1/4W 1% MF RES- .400 LS
73500036 | R28 | 10K0 | 1/4W 1% MF RES- .400 LS
73500082 | R280 | 4K99 | 1/4W 1% MF RES- .400 LS
73500036 | R281 | 10K0 | 1/4W 1% MF RES- .400 LS
73500039 | R282 | 20K0 | 1/4W 1% MF RES- .400 LS
73500036 | R283 | 10K0 | 1/4W 1% MF RES- .400 LS
73500036 | R284 | 10K0 | 1/4W 1% MF RES- .400 LS
73500044 | R286 | 47K5 | 1/4W 1% MF RES- .400 LS
73500044 | R287 | 47K5 | 1/4W 1% MF RES- .400 LS
73500036 | R288 | 10K0 | 1/4W 1% MF RES- .400 LS
73500036 | R289 | 10K0 | 1/4W 1% MF RES- .400 LS
73500036 | R29 | 10K0 | 1/4W 1% MF RES- .400 LS
72600001 | R290 | 10R-FP | 1/4W 5% FLAME PROOF- .400 LS
72600001 | R291 | 10R-FP | 1/4W 5% FLAME PROOF- .400 LS
72600001 | R292 | 10R-FP | 1/4W 5% FLAME PROOF- .400 LS
72600001 | R293 | 10R-FP | 1/4W 5% FLAME PROOF- .400 LS
73500036 | R294 | 10K0 | 1/4W 1% MF RES- .400 LS
73500104 | R295 | 5K62 | 1/4W 1% MF RES- .400 LS
73500104 | R296 | 5K62 | 1/4W 1% MF RES- .400 LS
73500104 | R297 | 5K62 | 1/4W 1% MF RES- .400 LS
73500104 | R298 | 5K62 | 1/4W 1% MF RES- .400 LS
73500047 | R299 | 100K0 | 1/4W 1% MF RES- .400 LS
73500036 | R3 | 10K0 | 1/4W 1% MF RES- .400 LS
73500036 | R30 | 10K0 | 1/4W 1% MF RES- .400 LS
73500044 | R300 | 47K5 | 1/4W 1% MF RES- .400 LS
73500104 | R301 | 5K62 | 1/4W 1% MF RES- .400 LS
73500104 | R302 | 5K62 | 1/4W 1% MF RES- .400 LS
73500104 | R303 | 5K62 | 1/4W 1% MF RES- .400 LS
73500044 | R304 | 47K5 | 1/4W 1% MF RES- .400 LS
73500104 | R305 | 5K62 | 1/4W 1% MF RES- .400 LS
73500036 | R306 | 10K0 | 1/4W 1% MF RES- .400 LS
73500100 | R307 | 1K50 | 1/4W 1% MF RES- .400 LS
73500036 | R308 | 10K0 | 1/4W 1% MF RES- .400 LS
73500082 | R31 | 4K99 | 1/4W 1% MF RES- .400 LS
72600001 | R314 | 10R-FP | 1/4W 5% FLAME PROOF- .400 LS
72600001 | R315 | 10R-FP | 1/4W 5% FLAME PROOF- .400 LS
73500036 | R316 | 10K0 | 1/4W 1% MF RES- .400 LS
73500036 | R317 | 10K0 | 1/4W 1% MF RES- .400 LS
73500082 | R318 | 4K99 | 1/4W 1% MF RES- .400 LS
73500082 | R319 | 4K99 | 1/4W 1% MF RES- .400 LS
73500036 | R32 | 10K0 | 1/4W 1% MF RES- .400 LS
73500047 | R320 | 100K0 | 1/4W 1% MF RES- .400 LS
73500036 | R321 | 10K0 | 1/4W 1% MF RES- .400 LS
73500036 | R322 | 10K0 | 1/4W 1% MF RES- .400 LS
73500082 | R323 | 4K99 | 1/4W 1% MF RES- .400 LS
73500082 | R324 | 4K99 | 1/4W 1% MF RES- .400 LS
73500047 | R325 | 100K0 | 1/4W 1% MF RES- .400 LS
73500036 | R326 | 10K0 | 1/4W 1% MF RES- .400 LS
73500036 | R327 | 10K0 | 1/4W 1% MF RES- .400 LS
73500082 | R328 | 4K99 | 1/4W 1% MF RES- .400 LS
73500082 | R329 | 4K99 | 1/4W 1% MF RES- .400 LS
73500082 | R33 | 4K99 | 1/4W 1% MF RES- .400 LS
73500047 | R330 | 100K0 | 1/4W 1% MF RES- .400 LS
73500036 | R331 | 10K0 | 1/4W 1% MF RES- .400 LS
73500036 | R332 | 10K0 | 1/4W 1% MF RES- .400 LS
73500082 | R333 | 4K99 | 1/4W 1% MF RES- .400 LS
73500082 | R334 | 4K99 | 1/4W 1% MF RES- .400 LS
73500047 | R335 | 100K0 | 1/4W 1% MF RES- .400 LS
72600001 | R336 | 10R-FP | 1/4W 5% FLAME PROOF- .400 LS
72600001 | R337 | 10R-FP | 1/4W 5% FLAME PROOF- .400 LS
72600002 | R338 | 22R-FP | 1/4W 5% FLAME PROOF- .400 LS
72600002 | R339 | 22R-FP | 1/4W 5% FLAME PROOF- .400 LS
73500036 | R34 | 10K0 | 1/4W 1% MF RES- .400 LS
72600002 | R340 | 22R-FP | 1/4W 5% FLAME PROOF- .400 LS
72600002 | R341 | 22R-FP | 1/4W 5% FLAME PROOF- .400 LS
73500036 | R35 | 10K0 | 1/4W 1% MF RES- .400 LS
73500082 | R36 | 4K99 | 1/4W 1% MF RES- .400 LS
73500082 | R37 | 4K99 | 1/4W 1% MF RES- .400 LS
73500050 | R38 | 200K0 | 1/4W 1% MF RES- .400 LS
73500050 | R39 | 200K0 | 1/4W 1% MF RES- .400 LS
73500036 | R4 | 10K0 | 1/4W 1% MF RES- .400 LS
73500127 | R40 | 6K81 | 1/4W 1% MF RES- .400 LS
73500100 | R41 | 1K50 | 1/4W 1% MF RES- .400 LS
73500047 | R42 | 100K0 | 1/4W 1% MF RES- .400 LS
73500039 | R43 | 20K0 | 1/4W 1% MF RES- .400 LS
73500036 | R44 | 10K0 | 1/4W 1% MF RES- .400 LS
73500100 | R45 | 1K50 | 1/4W 1% MF RES- .400 LS
73500036 | R46 | 10K0 | 1/4W 1% MF RES- .400 LS
73500036 | R47 | 10K0 | 1/4W 1% MF RES- .400 LS
73500026 | R48 | 2K0 | 1/4W 1% MF RES- .400 LS
73500006 | R49 | 100R0 | 1/4W 1% MF RES- .400 LS
73500036 | R5 | 10K0 | 1/4W 1% MF RES- .400 LS
XXXXXXXX | R50 | 100R0 | 1/4W 1% MF RES- .400 LS
73500011 | R51 | 221R | 1/4W 1% MF RES- .400 LS
73500082 | R52 | 4K99 | 1/4W 1% MF RES- .400 LS
73500047 | R53 | 100K0 | 1/4W 1% MF RES- .400 LS
73500047 | R54 | 100K0 | 1/4W 1% MF RES- .400 LS
73500050 | R55 | 200K0 | 1/4W 1% MF RES- .400 LS
73500047 | R56 | 100K0 | 1/4W 1% MF RES- .400 LS
73500006 | R57 | 100R0 | 1/4W 1% MF RES- .400 LS
73500026 | R58 | 2K0 | 1/4W 1% MF RES- .400 LS
73500011 | R59 | 221R | 1/4W 1% MF RES- .400 LS
73500036 | R6 | 10K0 | 1/4W 1% MF RES- .400 LS
73500036 | R60 | 10K0 | 1/4W 1% MF RES- .400 LS
73500036 | R61 | 10K0 | 1/4W 1% MF RES- .400 LS
73500036 | R62 | 10K0 | 1/4W 1% MF RES- .400 LS
73500036 | R63 | 10K0 | 1/4W 1% MF RES- .400 LS
73500044 | R64 | 47K5 | 1/4W 1% MF RES- .400 LS
74000002 | R65 | 0R | 0 OHM LINK- .400 LS
72600002 | R66 | 22R-FP | 1/4W 5% FLAME PROOF- .400 LS
72600002 | R67 | 22R-FP | 1/4W 5% FLAME PROOF- .400 LS
73500177 | R68 | 47R5 | 1/4W 1% MF RES- .400 LS
73500177 | R69 | 47R5 | 1/4W 1% MF RES- .400 LS
73500080 | R7 | 11K0 | 1/4W 1% MF RES- .400 LS
73500026 | R70 | 2K0 | 1/4W 1% MF RES- .400 LS
73500026 | R71 | 2K0 | 1/4W 1% MF RES- .400 LS
73500026 | R72 | 2K0 | 1/4W 1% MF RES- .400 LS
73500026 | R73 | 2K0 | 1/4W 1% MF RES- .400 LS
73500039 | R74 | 20K0 | 1/4W 1% MF RES- .400 LS
73500039 | R75 | 20K0 | 1/4W 1% MF RES- .400 LS
73500039 | R76 | 20K0 | 1/4W 1% MF RES- .400 LS
73500039 | R77 | 20K0 | 1/4W 1% MF RES- .400 LS
73500047 | R78 | 100K0 | 1/4W 1% MF RES- .400 LS
73500047 | R79 | 100K0 | 1/4W 1% MF RES- .400 LS
73500080 | R8 | 11K0 | 1/4W 1% MF RES- .400 LS
73500047 | R80 | 100K0 | 1/4W 1% MF RES- .400 LS
73500047 | R81 | 100K0 | 1/4W 1% MF RES- .400 LS
73500047 | R82 | 100K0 | 1/4W 1% MF RES- .400 LS
73500047 | R83 | 100K0 | 1/4W 1% MF RES- .400 LS
73500047 | R84 | 100K0 | 1/4W 1% MF RES- .400 LS
73500119 | R85 | 15K0 | 1/4W 1% MF RES- .400 LS
73500119 | R86 | 15K0 | 1/4W 1% MF RES- .400 LS
73500082 | R87 | 4K99 | 1/4W 1% MF RES- .400 LS
73500082 | R88 | 4K99 | 1/4W 1% MF RES- .400 LS
73500047 | R89 | 100K0 | 1/4W 1% MF RES- .400 LS
73500177 | R9 | 47R5 | 1/4W 1% MF RES- .400 LS
73500047 | R90 | 100K0 | 1/4W 1% MF RES- .400 LS
73500047 | R91 | 100K0 | 1/4W 1% MF RES- .400 LS
73500047 | R92 | 100K0 | 1/4W 1% MF RES- .400 LS
72600002 | R93 | 22R-FP | 1/4W 5% FLAME PROOF- .400 LS
73500036 | R94 | 10K0 | 1/4W 1% MF RES- .400 LS
72600002 | R95 | 22R-FP | 1/4W 5% FLAME PROOF- .400 LS
73500036 | R96 | 10K0 | 1/4W 1% MF RES- .400 LS
73500036 | R97 | 10K0 | 1/4W 1% MF RES- .400 LS
73500031 | R98 | 4K32 | 1/4W 1% MF RES- .400 LS
72600002 | R99 | 22R-FP | 1/4W 5% FLAME PROOF- .400 LS
24300023 | REC1 | REC100-7X3 | 7X3 TRIP ROW FEMALERECEPTICLE -GOLD
71000007 | REG1 | LM7805T | 5V POS VOLT REG - TO-220
73500036 | RM1 | 10K0 | 1/4W 1% MF RES- .400 LS
73500238 | RM10 | 324R | 1/4W 1% MF RES- .400 LS
73500238 | RM11 | 324R | 1/4W 1% MF RES- .400 LS
73500011 | RM2 | 221R | 1/4W 1% MF RES- .400 LS
73500011 | RM3 | 221R | 1/4W 1% MF RES- .400 LS
73500011 | RM4 | 221R | 1/4W 1% MF RES- .400 LS
73500082 | RM5 | 4K99 | 1/4W 1% MF RES- .400 LS
73500082 | RM6 | 4K99 | 1/4W 1% MF RES- .400 LS
73500036 | RM7 | 10K0 | 1/4W 1% MF RES- .400 LS
73500238 | RM8 | 324R | 1/4W 1% MF RES- .400 LS
73500238 | RM9 | 324R | 1/4W 1% MF RES- .400 LS
24000172 | RST1 | HDR100-3X1 | 3 PIN MALE STRT HDR- GOLD
24000108 | SH1 | SHUNT | 0.1" OPEN TOP SHUNT- GOLD
85000023 | SKT1 | SOCKET40M | 40 PIN MACHINED DIP SOCKET.600 LS
85000018 | SKT3 | SOCKET28/600M | 28 PIN MACHINED DIP SOCKET.600 LS
85000050 | SKT4 | SOCKET28/300 | 28 PIN DIP SOCKET .300 LS
89100063 | SW1 | SW-2P+LED-R-MO | 2PDT MOMENTARY+RED LEDM
89100002 | SW11 | SW-2PDT-5MM | 2PDT LATCHING SW- 5MM PCB
89100002 | SW12 | SW-2PDT-5MM | 2PDT LATCHING SW- 5MM PCB
89100002 | SW2 | SW-2PDT-5MM | 2PDT LATCHING SW- 5MM PCB
89100083 | SW3 | SW-2P+LED-Y-MO | 2PDT MOMENTARY+YEL LEDM
89100004 | SW4 | SW-4PDT-5MM | 4PDT LATCHING SW- 5MM PCB
57000113 | U1 | NJM2114D | DUAL LOW-NOISE OPAMP DIP8
57000212 | U12 | NJM4580D | DUAL LOW-NOISE OPAMP DIP8
57000113 | U13 | NJM2114D | DUAL LOW-NOISE OPAMP DIP8
57000113 | U14 | NJM2114D | DUAL LOW-NOISE OPAMP DIP8
57000110 | U15 | NJM2082DD | SELECTED DUAL BIFET OPAMP-8PIN DIP
57000113 | U16 | NJM2114D | DUAL LOW-NOISE OPAMP DIP8
57000170 | U17 | TCA0372-DIP8 | DUAL POWER OPAMP-8 PIN DIP
57000212 | U18 | NJM4580D | DUAL LOW-NOISE OPAMP DIP8
57000110 | U19 | NJM2082DD | SELECTED DUAL BIFET OPAMP-8PIN DIP
57000113 | U2 | NJM2114D | DUAL LOW-NOISE OPAMP DIP8
57000110 | U20 | NJM2082DD | SELECTED DUAL BIFET OPAMP-8PIN DIP
57000110 | U21 | NJM2082DD | SELECTED DUAL BIFET OPAMP-8PIN DIP
57000110 | U22 | NJM2082DD | SELECTED DUAL BIFET OPAMP-8PIN DIP
57000110 | U23 | NJM2082DD | SELECTED DUAL BIFET OPAMP-8PIN DIP
57000113 | U3 | NJM2114D | DUAL LOW-NOISE OPAMP DIP8
57000132 | U4 | 4053I | TRIPLE 2-CHANNEL ANALOGMUX/DEMUX
68200104 | VR1 | POT-12MM/50KW | 50KW POT 12MM SING
68200102 | VR10 | POT-12MM/10KB- | 10KB-CC POT 12MM SINGCC
68200102 | VR11 | POT-12MM/10KB- | 10KB-CC POT 12MM SINGCC
68200110 | VR12 | POT-14MM/100KC | 100KC POT 14MM DUAL
68200110 | VR13 | POT-14MM/100KC | 100KC POT 14MM DUAL
68200102 | VR14 | POT-12MM/10KB- | 10KB-CC POT 12MM SINGCC
68200110 | VR15 | POT-14MM/100KC | 100KC POT 14MM DUAL
68200102 | VR16 | POT-12MM/10KB- | 10KB-CC POT 12MM SINGCC
68200110 | VR17 | POT-14MM/100KC | 100KC POT 14MM DUAL
68200104 | VR2 | POT-12MM/50KW | 50KW POT 12MM SING
68200104 | VR3 | POT-12MM/50KW | 50KW POT 12MM SING
68200104 | VR4 | POT-12MM/50KW | 50KW POT 12MM SING
68200104 | VR5 | POT-12MM/50KW | 50KW POT 12MM SING
68200112 | VR8 | POT-14MM/50KW | 50KW POT 14MM DUAL
68200102 | VR9 | POT-12MM/10KB- | 10KB-CC POT 12MM SINGCC
XXXXXXXX | XFMR1 | HDR100L-4X1 | 4 PIN LOCKING .1 MALEHDR-GOLD
26720008 | Y1 | XTAL-12.0 | CRYSTAL, 12.000MHz 20pF 100ppm (HC49S)