## X8RTMaster2Rev0
Part# | Location | Value | Description
47300090 | BRKT1 | KEY8190 | PC MOUNT BRACKET #6-32
47300090 | BRKT2 | KEY8190 | PC MOUNT BRACKET #6-32
47300090 | BRKT3 | KEY8190 | PC MOUNT BRACKET #6-32
XXXXXXXX | BRKT4 | KEY8190 | PC MOUNT BRACKET #6-32
XXXXXXXX | BRKT5 | KEY8190 | PC MOUNT BRACKET #6-32
47300090 | BRKT6 | KEY8190 | PC MOUNT BRACKET #6-32
16300007 | C1 | 22P/50/CNAJ | 22PF 50V COG AXIAL CER CAP 5%
16300039 | C10 | U1/50/CXAK | 0.1/50V 10% AXIAL CER CAP-X7R
16300039 | C100 | U1/50/CXAK | 0.1/50V 10% AXIAL CER CAP-X7R
16300039 | C101 | U1/50/CXAK | 0.1/50V 10% AXIAL CER CAP-X7R
14000060 | C102 | 22N/100/KTRJ | .022 5% 100V MYLAR CAP- .200LS
16300039 | C103 | U1/50/CXAK | 0.1/50V 10% AXIAL CER CAP-X7R
12000029 | C104 | 47U/25/ELRM | 47U 25V RL ALUM ELECT- .1 LS
16300007 | C105 | 22P/50/CNAJ | 22PF 50V COG AXIAL CER CAP 5%
12000029 | C106 | 47U/25/ELRM | 47U 25V RL ALUM ELECT- .1 LS
12000029 | C107 | 47U/25/ELRM | 47U 25V RL ALUM ELECT- .1 LS
12000029 | C108 | 47U/25/ELRM | 47U 25V RL ALUM ELECT- .1 LS
16300039 | C109 | U1/50/CXAK | 0.1/50V 10% AXIAL CER CAP-X7R
12000029 | C11 | 47U/25/ELRM | 47U 25V RL ALUM ELECT- .1 LS
16300039 | C110 | U1/50/CXAK | 0.1/50V 10% AXIAL CER CAP-X7R
12000029 | C111 | 47U/25/ELRM | 47U 25V RL ALUM ELECT- .1 LS
16300007 | C112 | 22P/50/CNAJ | 22PF 50V COG AXIAL CER CAP 5%
12000029 | C113 | 47U/25/ELRM | 47U 25V RL ALUM ELECT- .1 LS
16300003 | C114 | U1/50/CZAM | 0.1/50V 20% AXIAL CER CAP-Z5U
16300039 | C115 | U1/50/CXAK | 0.1/50V 10% AXIAL CER CAP-X7R
16300007 | C119 | 22P/50/CNAJ | 22PF 50V COG AXIAL CER CAP 5%
12000029 | C12 | 47U/25/ELRM | 47U 25V RL ALUM ELECT- .1 LS
12000029 | C120 | 47U/25/ELRM | 47U 25V RL ALUM ELECT- .1 LS
16300007 | C122 | 22P/50/CNAJ | 22PF 50V COG AXIAL CER CAP 5%
12000029 | C123 | 47U/25/ELRM | 47U 25V RL ALUM ELECT- .1 LS
16300039 | C124 | U1/50/CXAK | 0.1/50V 10% AXIAL CER CAP-X7R
12000029 | C125 | 47U/25/ELRM | 47U 25V RL ALUM ELECT- .1 LS
16300007 | C126 | 22P/50/CNAJ | 22PF 50V COG AXIAL CER CAP 5%
16300003 | C128 | U1/50/CZAM | 0.1/50V 20% AXIAL CER CAP-Z5U
16300007 | C129 | 22P/50/CNAJ | 22PF 50V COG AXIAL CER CAP 5%
16300039 | C13 | U1/50/CXAK | 0.1/50V 10% AXIAL CER CAP-X7R
16300039 | C131 | U1/50/CXAK | 0.1/50V 10% AXIAL CER CAP-X7R
16300039 | C132 | U1/50/CXAK | 0.1/50V 10% AXIAL CER CAP-X7R
16300039 | C133 | U1/50/CXAK | 0.1/50V 10% AXIAL CER CAP-X7R
12000029 | C134 | 47U/25/ELRM | 47U 25V RL ALUM ELECT- .1 LS
12000029 | C135 | 47U/25/ELRM | 47U 25V RL ALUM ELECT- .1 LS
12000029 | C136 | 47U/25/ELRM | 47U 25V RL ALUM ELECT- .1 LS
12000029 | C137 | 47U/25/ELRM | 47U 25V RL ALUM ELECT- .1 LS
16300039 | C138 | U1/50/CXAK | 0.1/50V 10% AXIAL CER CAP-X7R
16300039 | C139 | U1/50/CXAK | 0.1/50V 10% AXIAL CER CAP-X7R
16300039 | C14 | U1/50/CXAK | 0.1/50V 10% AXIAL CER CAP-X7R
12000016 | C140 | 100U/25/ELRM | CAP RADIAL ELECT 100UF/25V .1LS
12000016 | C141 | 100U/25/ELRM | CAP RADIAL ELECT 100UF/25V .1LS
12000016 | C142 | 100U/25/ELRM | CAP RADIAL ELECT 100UF/25V .1LS
12000016 | C143 | 100U/25/ELRM | CAP RADIAL ELECT 100UF/25V .1LS
12000009 | C144 | 100U/10/ELRM | CAP ALUM RL ELECT 100UF/10V.1 LS
16300003 | C145 | U1/50/CZAM | 0.1/50V 20% AXIAL CER CAP-Z5U
12000029 | C146 | 47U/25/ELRM | 47U 25V RL ALUM ELECT- .1 LS
16300039 | C147 | U1/50/CXAK | 0.1/50V 10% AXIAL CER CAP-X7R
16300039 | C148 | U1/50/CXAK | 0.1/50V 10% AXIAL CER CAP-X7R
16300039 | C149 | U1/50/CXAK | 0.1/50V 10% AXIAL CER CAP-X7R
16300039 | C15 | U1/50/CXAK | 0.1/50V 10% AXIAL CER CAP-X7R
16300039 | C150 | U1/50/CXAK | 0.1/50V 10% AXIAL CER CAP-X7R
16300039 | C151 | U1/50/CXAK | 0.1/50V 10% AXIAL CER CAP-X7R
16300039 | C152 | U1/50/CXAK | 0.1/50V 10% AXIAL CER CAP-X7R
16300039 | C153 | U1/50/CXAK | 0.1/50V 10% AXIAL CER CAP-X7R
16300039 | C154 | U1/50/CXAK | 0.1/50V 10% AXIAL CER CAP-X7R
16300039 | C155 | U1/50/CXAK | 0.1/50V 10% AXIAL CER CAP-X7R
16300039 | C156 | U1/50/CXAK | 0.1/50V 10% AXIAL CER CAP-X7R
16300039 | C157 | U1/50/CXAK | 0.1/50V 10% AXIAL CER CAP-X7R
16300003 | C158 | U1/50/CZAM | 0.1/50V 20% AXIAL CER CAP-Z5U
16300003 | C159 | U1/50/CZAM | 0.1/50V 20% AXIAL CER CAP-Z5U
16300039 | C16 | U1/50/CXAK | 0.1/50V 10% AXIAL CER CAP-X7R
16300003 | C160 | U1/50/CZAM | 0.1/50V 20% AXIAL CER CAP-Z5U
16300039 | C17 | U1/50/CXAK | 0.1/50V 10% AXIAL CER CAP-X7R
16300039 | C18 | U1/50/CXAK | 0.1/50V 10% AXIAL CER CAP-X7R
16300039 | C19 | U1/50/CXAK | 0.1/50V 10% AXIAL CER CAP-X7R
16300007 | C2 | 22P/50/CNAJ | 22PF 50V COG AXIAL CER CAP 5%
16300039 | C20 | U1/50/CXAK | 0.1/50V 10% AXIAL CER CAP-X7R
12000029 | C21 | 47U/25/ELRM | 47U 25V RL ALUM ELECT- .1 LS
12000044 | C22 | 1000U/6/ELRM | CAP ALUM RL ELECT 1000UF/6V.14 LS
16300007 | C23 | 22P/50/CNAJ | 22PF 50V COG AXIAL CER CAP 5%
12000029 | C24 | 47U/25/ELRM | 47U 25V RL ALUM ELECT- .1 LS
12000029 | C25 | 47U/25/ELRM | 47U 25V RL ALUM ELECT- .1 LS
16300007 | C26 | 22P/50/CNAJ | 22PF 50V COG AXIAL CER CAP 5%
16300007 | C27 | 22P/50/CNAJ | 22PF 50V COG AXIAL CER CAP 5%
16300007 | C28 | 22P/50/CNAJ | 22PF 50V COG AXIAL CER CAP 5%
16300007 | C29 | 22P/50/CNAJ | 22PF 50V COG AXIAL CER CAP 5%
16300007 | C3 | 22P/50/CNAJ | 22PF 50V COG AXIAL CER CAP 5%
16300007 | C30 | 22P/50/CNAJ | 22PF 50V COG AXIAL CER CAP 5%
12000029 | C31 | 47U/25/ELRM | 47U 25V RL ALUM ELECT- .1 LS
12000029 | C32 | 47U/25/ELRM | 47U 25V RL ALUM ELECT- .1 LS
12000029 | C33 | 47U/25/ELRM | 47U 25V RL ALUM ELECT- .1 LS
16300007 | C34 | 22P/50/CNAJ | 22PF 50V COG AXIAL CER CAP 5%
16300007 | C35 | 22P/50/CNAJ | 22PF 50V COG AXIAL CER CAP 5%
16300039 | C36 | U1/50/CXAK | 0.1/50V 10% AXIAL CER CAP-X7R
12000029 | C37 | 47U/25/ELRM | 47U 25V RL ALUM ELECT- .1 LS
12000029 | C38 | 47U/25/ELRM | 47U 25V RL ALUM ELECT- .1 LS
16300039 | C39 | U1/50/CXAK | 0.1/50V 10% AXIAL CER CAP-X7R
16300007 | C4 | 22P/50/CNAJ | 22PF 50V COG AXIAL CER CAP 5%
16300039 | C40 | U1/50/CXAK | 0.1/50V 10% AXIAL CER CAP-X7R
16300007 | C41 | 22P/50/CNAJ | 22PF 50V COG AXIAL CER CAP 5%
16300007 | C42 | 22P/50/CNAJ | 22PF 50V COG AXIAL CER CAP 5%
16300007 | C43 | 22P/50/CNAJ | 22PF 50V COG AXIAL CER CAP 5%
16300007 | C44 | 22P/50/CNAJ | 22PF 50V COG AXIAL CER CAP 5%
12000029 | C45 | 47U/25/ELRM | 47U 25V RL ALUM ELECT- .1 LS
12000029 | C46 | 47U/25/ELRM | 47U 25V RL ALUM ELECT- .1 LS
16300039 | C47 | U1/50/CXAK | 0.1/50V 10% AXIAL CER CAP-X7R
16300007 | C48 | 22P/50/CNAJ | 22PF 50V COG AXIAL CER CAP 5%
16300007 | C49 | 22P/50/CNAJ | 22PF 50V COG AXIAL CER CAP 5%
12000029 | C5 | 47U/25/ELRM | 47U 25V RL ALUM ELECT- .1 LS
16300039 | C50 | U1/50/CXAK | 0.1/50V 10% AXIAL CER CAP-X7R
12000029 | C51 | 47U/25/ELRM | 47U 25V RL ALUM ELECT- .1 LS
12000029 | C52 | 47U/25/ELRM | 47U 25V RL ALUM ELECT- .1 LS
16300039 | C53 | U1/50/CXAK | 0.1/50V 10% AXIAL CER CAP-X7R
16300039 | C54 | U1/50/CXAK | 0.1/50V 10% AXIAL CER CAP-X7R
16300039 | C55 | U1/50/CXAK | 0.1/50V 10% AXIAL CER CAP-X7R
16300039 | C56 | U1/50/CXAK | 0.1/50V 10% AXIAL CER CAP-X7R
16300039 | C57 | U1/50/CXAK | 0.1/50V 10% AXIAL CER CAP-X7R
16300039 | C58 | U1/50/CXAK | 0.1/50V 10% AXIAL CER CAP-X7R
16300039 | C59 | U1/50/CXAK | 0.1/50V 10% AXIAL CER CAP-X7R
12000029 | C6 | 47U/25/ELRM | 47U 25V RL ALUM ELECT- .1 LS
16300039 | C60 | U1/50/CXAK | 0.1/50V 10% AXIAL CER CAP-X7R
16300039 | C61 | U1/50/CXAK | 0.1/50V 10% AXIAL CER CAP-X7R
16300039 | C62 | U1/50/CXAK | 0.1/50V 10% AXIAL CER CAP-X7R
16300039 | C63 | U1/50/CXAK | 0.1/50V 10% AXIAL CER CAP-X7R
16300039 | C64 | U1/50/CXAK | 0.1/50V 10% AXIAL CER CAP-X7R
16300039 | C65 | U1/50/CXAK | 0.1/50V 10% AXIAL CER CAP-X7R
16300039 | C66 | U1/50/CXAK | 0.1/50V 10% AXIAL CER CAP-X7R
16300039 | C67 | U1/50/CXAK | 0.1/50V 10% AXIAL CER CAP-X7R
16300039 | C68 | U1/50/CXAK | 0.1/50V 10% AXIAL CER CAP-X7R
16300039 | C69 | U1/50/CXAK | 0.1/50V 10% AXIAL CER CAP-X7R
16300003 | C7 | U1/50/CZAM | 0.1/50V 20% AXIAL CER CAP-Z5U
16300039 | C70 | U1/50/CXAK | 0.1/50V 10% AXIAL CER CAP-X7R
16300039 | C71 | U1/50/CXAK | 0.1/50V 10% AXIAL CER CAP-X7R
16300039 | C72 | U1/50/CXAK | 0.1/50V 10% AXIAL CER CAP-X7R
12000029 | C73 | 47U/25/ELRM | 47U 25V RL ALUM ELECT- .1 LS
12000029 | C74 | 47U/25/ELRM | 47U 25V RL ALUM ELECT- .1 LS
12000044 | C75 | 1000U/6/ELRM | CAP ALUM RL ELECT 1000UF/6V.14 LS
12000044 | C76 | 1000U/6/ELRM | CAP ALUM RL ELECT 1000UF/6V.14 LS
16300007 | C77 | 22P/50/CNAJ | 22PF 50V COG AXIAL CER CAP 5%
12000029 | C78 | 47U/25/ELRM | 47U 25V RL ALUM ELECT- .1 LS
16300007 | C79 | 22P/50/CNAJ | 22PF 50V COG AXIAL CER CAP 5%
16300007 | C8 | 22P/50/CNAJ | 22PF 50V COG AXIAL CER CAP 5%
16300007 | C80 | 22P/50/CNAJ | 22PF 50V COG AXIAL CER CAP 5%
16300007 | C81 | 22P/50/CNAJ | 22PF 50V COG AXIAL CER CAP 5%
12000029 | C82 | 47U/25/ELRM | 47U 25V RL ALUM ELECT- .1 LS
16300039 | C83 | U1/50/CXAK | 0.1/50V 10% AXIAL CER CAP-X7R
16300007 | C84 | 22P/50/CNAJ | 22PF 50V COG AXIAL CER CAP 5%
16300007 | C85 | 22P/50/CNAJ | 22PF 50V COG AXIAL CER CAP 5%
16300007 | C86 | 22P/50/CNAJ | 22PF 50V COG AXIAL CER CAP 5%
12000029 | C87 | 47U/25/ELRM | 47U 25V RL ALUM ELECT- .1 LS
14000061 | C88 | 1N0/100/KTRJ | .001 5% 100V MYLAR CAP- .200LS
12000028 | C89 | 4U7/35/ELRM | 4U7 35V RL ALUM ELECT- .1 LS
16300007 | C9 | 22P/50/CNAJ | 22PF 50V COG AXIAL CER CAP 5%
12000029 | C90 | 47U/25/ELRM | 47U 25V RL ALUM ELECT- .1 LS
16300053 | C91 | 47P/100/CNAJ | 47PF 100V COG CER CAP AXIAL5%
12000044 | C92 | 1000U/6/ELRM | CAP ALUM RL ELECT 1000UF/6V.14 LS
16300039 | C93 | U1/50/CXAK | 0.1/50V 10% AXIAL CER CAP-X7R
16300039 | C94 | U1/50/CXAK | 0.1/50V 10% AXIAL CER CAP-X7R
12000029 | C95 | 47U/25/ELRM | 47U 25V RL ALUM ELECT- .1 LS
16300007 | C96 | 22P/50/CNAJ | 22PF 50V COG AXIAL CER CAP 5%
12000029 | C97 | 47U/25/ELRM | 47U 25V RL ALUM ELECT- .1 LS
16300003 | C98 | U1/50/CZAM | 0.1/50V 20% AXIAL CER CAP-Z5U
16300003 | C99 | U1/50/CZAM | 0.1/50V 20% AXIAL CER CAP-Z5U
27000009 | D1 | 1N4148 | DIODE (500MW) .400LS
27000009 | D10 | 1N4148 | DIODE (500MW) .400LS
27000009 | D11 | 1N4148 | DIODE (500MW) .400LS
27000009 | D12 | 1N4148 | DIODE (500MW) .400LS
27000009 | D2 | 1N4148 | DIODE (500MW) .400LS
27000009 | D3 | 1N4148 | DIODE (500MW) .400LS
27000009 | D4 | 1N4148 | DIODE (500MW) .400LS
27000009 | D5 | 1N4148 | DIODE (500MW) .400LS
27000009 | D6 | 1N4148 | DIODE (500MW) .400LS
27000009 | D7 | 1N4148 | DIODE (500MW) .400LS
27000009 | D8 | 1N4148 | DIODE (500MW) .400LS
27000009 | D9 | 1N4148 | DIODE (500MW) .400LS
29500003 | FB1 | FBEAD-INS | FERRITE BEAD- .400 LS T&R
29500003 | FB2 | FBEAD-INS | FERRITE BEAD- .400 LS T&R
29500003 | FB3 | FBEAD-INS | FERRITE BEAD- .400 LS T&R
29500003 | FB4 | FBEAD-INS | FERRITE BEAD- .400 LS T&R
29500003 | FB5 | FBEAD-INS | FERRITE BEAD- .400 LS T&R
24000165 | FD1 | FADER-CONN | 3 PIN LOCKING .1 MALEHDR-GOLD
24300019 | HDR1 | HDR100-9X2-RA | 9X2 RA DUAL ROW MALE HDR-GOLD
24300019 | HDR2 | HDR100-9X2-RA | 9X2 RA DUAL ROW MALE HDR-GOLD
24300021 | HDR3 | HDR100-12X2-RA | 12X2 RA DUAL ROW MALE HDR-GOLD
24300017 | HDR4 | HDR100-7X2-RA | 7X2 RA DUAL ROW MALE HDR-GOLD
24000172 | J1 | HDR100-3X1 | 3 PIN MALE STRT HDR- GOLD
24000172 | J2 | HDR100-3X1 | 3 PIN MALE STRT HDR- GOLD
24000172 | J3 | HDR100-3X1 | 3 PIN MALE STRT HDR- GOLD
24000172 | J4 | HDR100-3X1 | 3 PIN MALE STRT HDR- GOLD
24100006 | J5 | IDC-50-CON | 50 PIN DUAL ROW PCB MALE RTANGLE W/SHORT EARS
60100024 | LED1 | LED-BP/AD | BIPOLAR T-1 LED AD HOUSING
60100024 | LED2 | LED-BP/AD | BIPOLAR T-1 LED AD HOUSING
60100024 | LED3 | LED-BP/AD | BIPOLAR T-1 LED AD HOUSING
60100024 | LED4 | LED-BP/AD | BIPOLAR T-1 LED AD HOUSING
69700092 | PCB1 | PCB | X8 MASTER 2 RT MAIN PCB
94000038 | Q1 | J174 | P CHAN FET TO-92
94000038 | Q10 | J174 | P CHAN FET TO-92
94000038 | Q11 | J174 | P CHAN FET TO-92
94000038 | Q12 | J174 | P CHAN FET TO-92
94000038 | Q13 | J174 | P CHAN FET TO-92
94000038 | Q14 | J174 | P CHAN FET TO-92
94000038 | Q15 | J174 | P CHAN FET TO-92
94000038 | Q16 | J174 | P CHAN FET TO-92
94000038 | Q17 | J174 | P CHAN FET TO-92
94000038 | Q18 | J174 | P CHAN FET TO-92
94000003 | Q19 | 2N5551 | NPN SWITCH TO-92
94000038 | Q2 | J174 | P CHAN FET TO-92
94000003 | Q20 | 2N5551 | NPN SWITCH TO-92
94000003 | Q21 | 2N5551 | NPN SWITCH TO-92
94000003 | Q22 | 2N5551 | NPN SWITCH TO-92
94000003 | Q23 | 2N5551 | NPN SWITCH TO-92
94000003 | Q24 | 2N5551 | NPN SWITCH TO-92
94000003 | Q25 | 2N5551 | NPN SWITCH TO-92
94000003 | Q26 | 2N5551 | NPN SWITCH TO-92
94000136 | Q27 | ZTX-790A | TRANSISTOR PNP
94000136 | Q28 | ZTX-790A | TRANSISTOR PNP
94000038 | Q29 | J174 | P CHAN FET TO-92
94000038 | Q3 | J174 | P CHAN FET TO-92
94000038 | Q30 | J174 | P CHAN FET TO-92
94000003 | Q31 | 2N5551 | NPN SWITCH TO-92
94000038 | Q32 | J174 | P CHAN FET TO-92
94000038 | Q33 | J174 | P CHAN FET TO-92
94000038 | Q34 | J174 | P CHAN FET TO-92
94000038 | Q35 | J174 | P CHAN FET TO-92
94000003 | Q36 | 2N5551 | NPN SWITCH TO-92
94000003 | Q37 | 2N5551 | NPN SWITCH TO-92
94000038 | Q4 | J174 | P CHAN FET TO-92
94000038 | Q5 | J174 | P CHAN FET TO-92
94000003 | Q6 | 2N5551 | NPN SWITCH TO-92
94000003 | Q7 | 2N5551 | NPN SWITCH TO-92
94000003 | Q8 | 2N5551 | NPN SWITCH TO-92
94000038 | Q9 | J174 | P CHAN FET TO-92
73500036 | R1 | 10K0 | 1/4W 1% MF RES- .400 LS
73500177 | R10 | 47R5 | 1/4W 1% MF RES- .400 LS
73500036 | R100 | 10K0 | 1/4W 1% MF RES- .400 LS
73500082 | R101 | 4K99 | 1/4W 1% MF RES- .400 LS
73500036 | R102 | 10K0 | 1/4W 1% MF RES- .400 LS
73500036 | R103 | 10K0 | 1/4W 1% MF RES- .400 LS
73500082 | R104 | 4K99 | 1/4W 1% MF RES- .400 LS
73500082 | R105 | 4K99 | 1/4W 1% MF RES- .400 LS
73500050 | R106 | 200K0 | 1/4W 1% MF RES- .400 LS
73500050 | R107 | 200K0 | 1/4W 1% MF RES- .400 LS
73500036 | R108 | 10K0 | 1/4W 1% MF RES- .400 LS
73500036 | R109 | 10K0 | 1/4W 1% MF RES- .400 LS
73500036 | R11 | 10K0 | 1/4W 1% MF RES- .400 LS
73500036 | R110 | 10K0 | 1/4W 1% MF RES- .400 LS
73500036 | R111 | 10K0 | 1/4W 1% MF RES- .400 LS
73500036 | R112 | 10K0 | 1/4W 1% MF RES- .400 LS
73500036 | R113 | 10K0 | 1/4W 1% MF RES- .400 LS
73500080 | R114 | 11K0 | 1/4W 1% MF RES- .400 LS
73500080 | R115 | 11K0 | 1/4W 1% MF RES- .400 LS
73500177 | R116 | 47R5 | 1/4W 1% MF RES- .400 LS
73500177 | R117 | 47R5 | 1/4W 1% MF RES- .400 LS
73500036 | R118 | 10K0 | 1/4W 1% MF RES- .400 LS
73500036 | R119 | 10K0 | 1/4W 1% MF RES- .400 LS
73500036 | R12 | 10K0 | 1/4W 1% MF RES- .400 LS
73500082 | R120 | 4K99 | 1/4W 1% MF RES- .400 LS
73500044 | R121 | 47K5 | 1/4W 1% MF RES- .400 LS
73500171 | R122 | 10R0 | 1/4W 1% MF RES- .400 LS
73500036 | R123 | 10K0 | 1/4W 1% MF RES- .400 LS
73500036 | R124 | 10K0 | 1/4W 1% MF RES- .400 LS
73500082 | R125 | 4K99 | 1/4W 1% MF RES- .400 LS
73500082 | R126 | 4K99 | 1/4W 1% MF RES- .400 LS
73500119 | R127 | 15K0 | 1/4W 1% MF RES- .400 LS
73500082 | R128 | 4K99 | 1/4W 1% MF RES- .400 LS
73500023 | R129 | 1K0 | 1/4W 1% MF RES- .400 LS
73500082 | R13 | 4K99 | 1/4W 1% MF RES- .400 LS
73500039 | R130 | 20K0 | 1/4W 1% MF RES- .400 LS
73500050 | R131 | 200K0 | 1/4W 1% MF RES- .400 LS
73500047 | R132 | 100K0 | 1/4W 1% MF RES- .400 LS
73500036 | R133 | 10K0 | 1/4W 1% MF RES- .400 LS
73500036 | R134 | 10K0 | 1/4W 1% MF RES- .400 LS
73500036 | R135 | 10K0 | 1/4W 1% MF RES- .400 LS
73500036 | R136 | 10K0 | 1/4W 1% MF RES- .400 LS
73500036 | R137 | 10K0 | 1/4W 1% MF RES- .400 LS
73500082 | R138 | 4K99 | 1/4W 1% MF RES- .400 LS
73500036 | R139 | 10K0 | 1/4W 1% MF RES- .400 LS
73500116 | R14 | 143R | 1/4W 1% MF RES- .400 LS
73500082 | R140 | 4K99 | 1/4W 1% MF RES- .400 LS
73500036 | R141 | 10K0 | 1/4W 1% MF RES- .400 LS
73500036 | R142 | 10K0 | 1/4W 1% MF RES- .400 LS
73500082 | R143 | 4K99 | 1/4W 1% MF RES- .400 LS
73500082 | R144 | 4K99 | 1/4W 1% MF RES- .400 LS
73500050 | R145 | 200K0 | 1/4W 1% MF RES- .400 LS
73500050 | R146 | 200K0 | 1/4W 1% MF RES- .400 LS
73500127 | R147 | 6K81 | 1/4W 1% MF RES- .400 LS
73500100 | R148 | 1K50 | 1/4W 1% MF RES- .400 LS
73500047 | R149 | 100K0 | 1/4W 1% MF RES- .400 LS
73500171 | R15 | 10R0 | 1/4W 1% MF RES- .400 LS
73500039 | R150 | 20K0 | 1/4W 1% MF RES- .400 LS
73500036 | R151 | 10K0 | 1/4W 1% MF RES- .400 LS
73500100 | R152 | 1K50 | 1/4W 1% MF RES- .400 LS
73500036 | R153 | 10K0 | 1/4W 1% MF RES- .400 LS
73500036 | R154 | 10K0 | 1/4W 1% MF RES- .400 LS
73500047 | R155 | 100K0 | 1/4W 1% MF RES- .400 LS
73500036 | R157 | 10K0 | 1/4W 1% MF RES- .400 LS
73500011 | R158 | 221R | 1/4W 1% MF RES- .400 LS
73500036 | R16 | 10K0 | 1/4W 1% MF RES- .400 LS
73500047 | R160 | 100K0 | 1/4W 1% MF RES- .400 LS
73500047 | R161 | 100K0 | 1/4W 1% MF RES- .400 LS
73500036 | R162 | 10K0 | 1/4W 1% MF RES- .400 LS
73500127 | R163 | 6K81 | 1/4W 1% MF RES- .400 LS
73500100 | R164 | 1K50 | 1/4W 1% MF RES- .400 LS
73500047 | R165 | 100K0 | 1/4W 1% MF RES- .400 LS
73500039 | R166 | 20K0 | 1/4W 1% MF RES- .400 LS
73500036 | R167 | 10K0 | 1/4W 1% MF RES- .400 LS
73500100 | R168 | 1K50 | 1/4W 1% MF RES- .400 LS
73500036 | R169 | 10K0 | 1/4W 1% MF RES- .400 LS
73500039 | R17 | 20K0 | 1/4W 1% MF RES- .400 LS
73500036 | R170 | 10K0 | 1/4W 1% MF RES- .400 LS
73500080 | R173 | 11K0 | 1/4W 1% MF RES- .400 LS
73500011 | R174 | 221R | 1/4W 1% MF RES- .400 LS
73500047 | R176 | 100K0 | 1/4W 1% MF RES- .400 LS
73500047 | R177 | 100K0 | 1/4W 1% MF RES- .400 LS
73500080 | R178 | 11K0 | 1/4W 1% MF RES- .400 LS
73500047 | R179 | 100K0 | 1/4W 1% MF RES- .400 LS
73500082 | R18 | 4K99 | 1/4W 1% MF RES- .400 LS
73500047 | R180 | 100K0 | 1/4W 1% MF RES- .400 LS
72600002 | R181 | 22R-FP | 1/4W 5% FLAME PROOF- .400 LS
73500177 | R182 | 47R5 | 1/4W 1% MF RES- .400 LS
72600002 | R183 | 22R-FP | 1/4W 5% FLAME PROOF- .400 LS
72600002 | R184 | 22R-FP | 1/4W 5% FLAME PROOF- .400 LS
73500177 | R185 | 47R5 | 1/4W 1% MF RES- .400 LS
72600002 | R186 | 22R-FP | 1/4W 5% FLAME PROOF- .400 LS
73500036 | R187 | 10K0 | 1/4W 1% MF RES- .400 LS
73500047 | R189 | 100K0 | 1/4W 1% MF RES- .400 LS
73500082 | R19 | 4K99 | 1/4W 1% MF RES- .400 LS
73500036 | R190 | 10K0 | 1/4W 1% MF RES- .400 LS
73500047 | R191 | 100K0 | 1/4W 1% MF RES- .400 LS
73500047 | R192 | 100K0 | 1/4W 1% MF RES- .400 LS
73500036 | R193 | 10K0 | 1/4W 1% MF RES- .400 LS
73500036 | R194 | 10K0 | 1/4W 1% MF RES- .400 LS
73500047 | R196 | 100K0 | 1/4W 1% MF RES- .400 LS
73500050 | R197 | 200K0 | 1/4W 1% MF RES- .400 LS
73500050 | R198 | 200K0 | 1/4W 1% MF RES- .400 LS
73500050 | R199 | 200K0 | 1/4W 1% MF RES- .400 LS
73500036 | R2 | 10K0 | 1/4W 1% MF RES- .400 LS
73500119 | R20 | 15K0 | 1/4W 1% MF RES- .400 LS
73500050 | R200 | 200K0 | 1/4W 1% MF RES- .400 LS
73500047 | R201 | 100K0 | 1/4W 1% MF RES- .400 LS
73500047 | R202 | 100K0 | 1/4W 1% MF RES- .400 LS
73500047 | R203 | 100K0 | 1/4W 1% MF RES- .400 LS
73500047 | R204 | 100K0 | 1/4W 1% MF RES- .400 LS
73500011 | R205 | 221R | 1/4W 1% MF RES- .400 LS
73500011 | R206 | 221R | 1/4W 1% MF RES- .400 LS
73500044 | R207 | 47K5 | 1/4W 1% MF RES- .400 LS
73500044 | R208 | 47K5 | 1/4W 1% MF RES- .400 LS
73500171 | R209 | 10R0 | 1/4W 1% MF RES- .400 LS
73500238 | R21 | 324R | 1/4W 1% MF RES- .400 LS
73500036 | R210 | 10K0 | 1/4W 1% MF RES- .400 LS
73500036 | R211 | 10K0 | 1/4W 1% MF RES- .400 LS
73500082 | R212 | 4K99 | 1/4W 1% MF RES- .400 LS
73500036 | R213 | 10K0 | 1/4W 1% MF RES- .400 LS
73500036 | R214 | 10K0 | 1/4W 1% MF RES- .400 LS
73500036 | R215 | 10K0 | 1/4W 1% MF RES- .400 LS
73500036 | R216 | 10K0 | 1/4W 1% MF RES- .400 LS
73500036 | R217 | 10K0 | 1/4W 1% MF RES- .400 LS
73500036 | R218 | 10K0 | 1/4W 1% MF RES- .400 LS
73500080 | R219 | 11K0 | 1/4W 1% MF RES- .400 LS
73500031 | R22 | 4K32 | 1/4W 1% MF RES- .400 LS
73500080 | R220 | 11K0 | 1/4W 1% MF RES- .400 LS
73500177 | R221 | 47R5 | 1/4W 1% MF RES- .400 LS
73500177 | R222 | 47R5 | 1/4W 1% MF RES- .400 LS
73500036 | R223 | 10K0 | 1/4W 1% MF RES- .400 LS
73500036 | R224 | 10K0 | 1/4W 1% MF RES- .400 LS
73500082 | R225 | 4K99 | 1/4W 1% MF RES- .400 LS
72600002 | R226 | 22R-FP | 1/4W 5% FLAME PROOF- .400 LS
73500047 | R227 | 100K0 | 1/4W 1% MF RES- .400 LS
73500082 | R228 | 4K99 | 1/4W 1% MF RES- .400 LS
73500023 | R229 | 1K0 | 1/4W 1% MF RES- .400 LS
73500039 | R23 | 20K0 | 1/4W 1% MF RES- .400 LS
73500036 | R230 | 10K0 | 1/4W 1% MF RES- .400 LS
73500036 | R231 | 10K0 | 1/4W 1% MF RES- .400 LS
73500082 | R232 | 4K99 | 1/4W 1% MF RES- .400 LS
73500044 | R233 | 47K5 | 1/4W 1% MF RES- .400 LS
73500036 | R234 | 10K0 | 1/4W 1% MF RES- .400 LS
73500036 | R235 | 10K0 | 1/4W 1% MF RES- .400 LS
73500082 | R236 | 4K99 | 1/4W 1% MF RES- .400 LS
73500036 | R237 | 10K0 | 1/4W 1% MF RES- .400 LS
73500082 | R238 | 4K99 | 1/4W 1% MF RES- .400 LS
73500050 | R239 | 200K0 | 1/4W 1% MF RES- .400 LS
73500050 | R24 | 200K0 | 1/4W 1% MF RES- .400 LS
73500050 | R240 | 200K0 | 1/4W 1% MF RES- .400 LS
73500036 | R241 | 10K0 | 1/4W 1% MF RES- .400 LS
73500036 | R242 | 10K0 | 1/4W 1% MF RES- .400 LS
73500047 | R243 | 100K0 | 1/4W 1% MF RES- .400 LS
72600002 | R244 | 22R-FP | 1/4W 5% FLAME PROOF- .400 LS
72600002 | R245 | 22R-FP | 1/4W 5% FLAME PROOF- .400 LS
72600002 | R246 | 22R-FP | 1/4W 5% FLAME PROOF- .400 LS
72600002 | R247 | 22R-FP | 1/4W 5% FLAME PROOF- .400 LS
73500172 | R248 | 22R1 | 1/4W 1% MF RES- .400 LS
73500100 | R249 | 1K50 | 1/4W 1% MF RES- .400 LS
73500047 | R25 | 100K0 | 1/4W 1% MF RES- .400 LS
73500036 | R250 | 10K0 | 1/4W 1% MF RES- .400 LS
73500036 | R251 | 10K0 | 1/4W 1% MF RES- .400 LS
73500047 | R253 | 100K0 | 1/4W 1% MF RES- .400 LS
73500047 | R254 | 100K0 | 1/4W 1% MF RES- .400 LS
73500050 | R255 | 200K0 | 1/4W 1% MF RES- .400 LS
73500047 | R256 | 100K0 | 1/4W 1% MF RES- .400 LS
73500044 | R257 | 47K5 | 1/4W 1% MF RES- .400 LS
73500179 | R258 | 2M21 | 1/4W 1% MF RES- .400 LS
73500039 | R259 | 20K0 | 1/4W 1% MF RES- .400 LS
73500082 | R26 | 4K99 | 1/4W 1% MF RES- .400 LS
73500055 | R260 | 1M10 | 1/4W 1% MF RES- .400 LS
73500044 | R261 | 47K5 | 1/4W 1% MF RES- .400 LS
73500231 | R262 | 33K2 | 1/4W 1% MF RES- .400 LS
73500055 | R263 | 1M10 | 1/4W 1% MF RES- .400 LS
73500100 | R264 | 1K50 | 1/4W 1% MF RES- .400 LS
73500012 | R265 | 274R | 1/4W 1% MF RES- .400 LS
73500179 | R266 | 2M21 | 1/4W 1% MF RES- .400 LS
73500047 | R267 | 100K0 | 1/4W 1% MF RES- .400 LS
73500127 | R268 | 6K81 | 1/4W 1% MF RES- .400 LS
73500080 | R269 | 11K0 | 1/4W 1% MF RES- .400 LS
73500039 | R27 | 20K0 | 1/4W 1% MF RES- .400 LS
73500082 | R270 | 4K99 | 1/4W 1% MF RES- .400 LS
73500047 | R271 | 100K0 | 1/4W 1% MF RES- .400 LS
73500036 | R272 | 10K0 | 1/4W 1% MF RES- .400 LS
73500047 | R273 | 100K0 | 1/4W 1% MF RES- .400 LS
73500036 | R274 | 10K0 | 1/4W 1% MF RES- .400 LS
73500036 | R275 | 10K0 | 1/4W 1% MF RES- .400 LS
73500006 | R276 | 100R0 | 1/4W 1% MF RES- .400 LS
72600002 | R277 | 22R-FP | 1/4W 5% FLAME PROOF- .400 LS
73500047 | R278 | 100K0 | 1/4W 1% MF RES- .400 LS
73500047 | R279 | 100K0 | 1/4W 1% MF RES- .400 LS
73500036 | R28 | 10K0 | 1/4W 1% MF RES- .400 LS
73500047 | R280 | 100K0 | 1/4W 1% MF RES- .400 LS
73500047 | R281 | 100K0 | 1/4W 1% MF RES- .400 LS
73500036 | R282 | 10K0 | 1/4W 1% MF RES- .400 LS
73500036 | R285 | 10K0 | 1/4W 1% MF RES- .400 LS
73500036 | R288 | 10K0 | 1/4W 1% MF RES- .400 LS
73500036 | R289 | 10K0 | 1/4W 1% MF RES- .400 LS
73500036 | R29 | 10K0 | 1/4W 1% MF RES- .400 LS
73500082 | R290 | 4K99 | 1/4W 1% MF RES- .400 LS
73500082 | R291 | 4K99 | 1/4W 1% MF RES- .400 LS
73500036 | R292 | 10K0 | 1/4W 1% MF RES- .400 LS
73500036 | R293 | 10K0 | 1/4W 1% MF RES- .400 LS
73500082 | R294 | 4K99 | 1/4W 1% MF RES- .400 LS
73500082 | R295 | 4K99 | 1/4W 1% MF RES- .400 LS
73500050 | R296 | 200K0 | 1/4W 1% MF RES- .400 LS
73500036 | R297 | 10K0 | 1/4W 1% MF RES- .400 LS
73500047 | R298 | 100K0 | 1/4W 1% MF RES- .400 LS
72600002 | R299 | 22R-FP | 1/4W 5% FLAME PROOF- .400 LS
73500036 | R3 | 10K0 | 1/4W 1% MF RES- .400 LS
73500036 | R30 | 10K0 | 1/4W 1% MF RES- .400 LS
73500082 | R300 | 4K99 | 1/4W 1% MF RES- .400 LS
73500036 | R301 | 10K0 | 1/4W 1% MF RES- .400 LS
73500082 | R302 | 4K99 | 1/4W 1% MF RES- .400 LS
73500080 | R303 | 11K0 | 1/4W 1% MF RES- .400 LS
73500036 | R305 | 10K0 | 1/4W 1% MF RES- .400 LS
73500082 | R306 | 4K99 | 1/4W 1% MF RES- .400 LS
73500036 | R307 | 10K0 | 1/4W 1% MF RES- .400 LS
73500082 | R308 | 4K99 | 1/4W 1% MF RES- .400 LS
73500080 | R309 | 11K0 | 1/4W 1% MF RES- .400 LS
73500082 | R31 | 4K99 | 1/4W 1% MF RES- .400 LS
72600002 | R311 | 22R-FP | 1/4W 5% FLAME PROOF- .400 LS
72600002 | R312 | 22R-FP | 1/4W 5% FLAME PROOF- .400 LS
73500172 | R313 | 22R1 | 1/4W 1% MF RES- .400 LS
73500172 | R314 | 22R1 | 1/4W 1% MF RES- .400 LS
73500050 | R315 | 200K0 | 1/4W 1% MF RES- .400 LS
73500044 | R316 | 47K5 | 1/4W 1% MF RES- .400 LS
73500036 | R317 | 10K0 | 1/4W 1% MF RES- .400 LS
73500006 | R318 | 100R0 | 1/4W 1% MF RES- .400 LS
72600001 | R319 | 10R-FP | 1/4W 5% FLAME PROOF- .400 LS
73500036 | R32 | 10K0 | 1/4W 1% MF RES- .400 LS
72600001 | R320 | 10R-FP | 1/4W 5% FLAME PROOF- .400 LS
72600001 | R321 | 10R-FP | 1/4W 5% FLAME PROOF- .400 LS
72600001 | R322 | 10R-FP | 1/4W 5% FLAME PROOF- .400 LS
72600001 | R323 | 10R-FP | 1/4W 5% FLAME PROOF- .400 LS
73500047 | R324 | 100K0 | 1/4W 1% MF RES- .400 LS
73500047 | R325 | 100K0 | 1/4W 1% MF RES- .400 LS
73500044 | R326 | 47K5 | 1/4W 1% MF RES- .400 LS
73500044 | R327 | 47K5 | 1/4W 1% MF RES- .400 LS
73500036 | R328 | 10K0 | 1/4W 1% MF RES- .400 LS
73500047 | R329 | 100K0 | 1/4W 1% MF RES- .400 LS
73500082 | R33 | 4K99 | 1/4W 1% MF RES- .400 LS
73500177 | R330 | 47R5 | 1/4W 1% MF RES- .400 LS
73500047 | R331 | 100K0 | 1/4W 1% MF RES- .400 LS
XXXXXXXX | R334 | 100R0 | 1/4W 1% MF RES- .400 LS
73500006 | R335 | 100R0 | 1/4W 1% MF RES- .400 LS
72600002 | R336 | 22R-FP | 1/4W 5% FLAME PROOF- .400 LS
72600002 | R337 | 22R-FP | 1/4W 5% FLAME PROOF- .400 LS
72600002 | R338 | 22R-FP | 1/4W 5% FLAME PROOF- .400 LS
73500082 | R339 | 4K99 | 1/4W 1% MF RES- .400 LS
73500036 | R34 | 10K0 | 1/4W 1% MF RES- .400 LS
73500082 | R340 | 4K99 | 1/4W 1% MF RES- .400 LS
73500082 | R341 | 4K99 | 1/4W 1% MF RES- .400 LS
73500082 | R342 | 4K99 | 1/4W 1% MF RES- .400 LS
73500082 | R343 | 4K99 | 1/4W 1% MF RES- .400 LS
73500023 | R344 | 1K0 | 1/4W 1% MF RES- .400 LS
73500082 | R345 | 4K99 | 1/4W 1% MF RES- .400 LS
73500082 | R346 | 4K99 | 1/4W 1% MF RES- .400 LS
73500023 | R347 | 1K0 | 1/4W 1% MF RES- .400 LS
73500023 | R348 | 1K0 | 1/4W 1% MF RES- .400 LS
73500082 | R349 | 4K99 | 1/4W 1% MF RES- .400 LS
73500036 | R35 | 10K0 | 1/4W 1% MF RES- .400 LS
73500023 | R350 | 1K0 | 1/4W 1% MF RES- .400 LS
73500023 | R351 | 1K0 | 1/4W 1% MF RES- .400 LS
73500023 | R352 | 1K0 | 1/4W 1% MF RES- .400 LS
73500039 | R353 | 20K0 | 1/4W 1% MF RES- .400 LS
72600002 | R354 | 22R-FP | 1/4W 5% FLAME PROOF- .400 LS
73500023 | R355 | 1K0 | 1/4W 1% MF RES- .400 LS
73500082 | R36 | 4K99 | 1/4W 1% MF RES- .400 LS
73500082 | R37 | 4K99 | 1/4W 1% MF RES- .400 LS
73500050 | R38 | 200K0 | 1/4W 1% MF RES- .400 LS
73500050 | R39 | 200K0 | 1/4W 1% MF RES- .400 LS
73500036 | R4 | 10K0 | 1/4W 1% MF RES- .400 LS
73500127 | R40 | 6K81 | 1/4W 1% MF RES- .400 LS
73500100 | R41 | 1K50 | 1/4W 1% MF RES- .400 LS
73500047 | R42 | 100K0 | 1/4W 1% MF RES- .400 LS
73500039 | R43 | 20K0 | 1/4W 1% MF RES- .400 LS
73500036 | R44 | 10K0 | 1/4W 1% MF RES- .400 LS
73500100 | R45 | 1K50 | 1/4W 1% MF RES- .400 LS
73500036 | R46 | 10K0 | 1/4W 1% MF RES- .400 LS
73500036 | R47 | 10K0 | 1/4W 1% MF RES- .400 LS
73500036 | R48 | 10K0 | 1/4W 1% MF RES- .400 LS
73500047 | R49 | 100K0 | 1/4W 1% MF RES- .400 LS
73500036 | R5 | 10K0 | 1/4W 1% MF RES- .400 LS
72600002 | R50 | 22R-FP | 1/4W 5% FLAME PROOF- .400 LS
73500011 | R51 | 221R | 1/4W 1% MF RES- .400 LS
73500047 | R52 | 100K0 | 1/4W 1% MF RES- .400 LS
73500047 | R53 | 100K0 | 1/4W 1% MF RES- .400 LS
73500047 | R54 | 100K0 | 1/4W 1% MF RES- .400 LS
73500050 | R55 | 200K0 | 1/4W 1% MF RES- .400 LS
73500047 | R56 | 100K0 | 1/4W 1% MF RES- .400 LS
72600002 | R57 | 22R-FP | 1/4W 5% FLAME PROOF- .400 LS
72600002 | R58 | 22R-FP | 1/4W 5% FLAME PROOF- .400 LS
73500011 | R59 | 221R | 1/4W 1% MF RES- .400 LS
73500036 | R6 | 10K0 | 1/4W 1% MF RES- .400 LS
73500036 | R60 | 10K0 | 1/4W 1% MF RES- .400 LS
73500036 | R61 | 10K0 | 1/4W 1% MF RES- .400 LS
73500036 | R62 | 10K0 | 1/4W 1% MF RES- .400 LS
73500036 | R63 | 10K0 | 1/4W 1% MF RES- .400 LS
73500044 | R64 | 47K5 | 1/4W 1% MF RES- .400 LS
72600002 | R65 | 22R-FP | 1/4W 5% FLAME PROOF- .400 LS
73500036 | R66 | 10K0 | 1/4W 1% MF RES- .400 LS
73500036 | R67 | 10K0 | 1/4W 1% MF RES- .400 LS
73500036 | R68 | 10K0 | 1/4W 1% MF RES- .400 LS
73500036 | R69 | 10K0 | 1/4W 1% MF RES- .400 LS
73500080 | R7 | 11K0 | 1/4W 1% MF RES- .400 LS
73500036 | R70 | 10K0 | 1/4W 1% MF RES- .400 LS
73500036 | R71 | 10K0 | 1/4W 1% MF RES- .400 LS
73500036 | R72 | 10K0 | 1/4W 1% MF RES- .400 LS
73500036 | R73 | 10K0 | 1/4W 1% MF RES- .400 LS
73500036 | R74 | 10K0 | 1/4W 1% MF RES- .400 LS
73500080 | R75 | 11K0 | 1/4W 1% MF RES- .400 LS
73500080 | R76 | 11K0 | 1/4W 1% MF RES- .400 LS
73500177 | R77 | 47R5 | 1/4W 1% MF RES- .400 LS
73500177 | R78 | 47R5 | 1/4W 1% MF RES- .400 LS
73500036 | R79 | 10K0 | 1/4W 1% MF RES- .400 LS
73500080 | R8 | 11K0 | 1/4W 1% MF RES- .400 LS
73500036 | R80 | 10K0 | 1/4W 1% MF RES- .400 LS
73500082 | R81 | 4K99 | 1/4W 1% MF RES- .400 LS
73500011 | R82 | 221R | 1/4W 1% MF RES- .400 LS
73500171 | R83 | 10R0 | 1/4W 1% MF RES- .400 LS
73500036 | R84 | 10K0 | 1/4W 1% MF RES- .400 LS
73500036 | R85 | 10K0 | 1/4W 1% MF RES- .400 LS
73500082 | R86 | 4K99 | 1/4W 1% MF RES- .400 LS
73500082 | R87 | 4K99 | 1/4W 1% MF RES- .400 LS
73500119 | R88 | 15K0 | 1/4W 1% MF RES- .400 LS
73500012 | R89 | 274R | 1/4W 1% MF RES- .400 LS
73500177 | R9 | 47R5 | 1/4W 1% MF RES- .400 LS
73500238 | R90 | 324R | 1/4W 1% MF RES- .400 LS
73500039 | R91 | 20K0 | 1/4W 1% MF RES- .400 LS
73500050 | R92 | 200K0 | 1/4W 1% MF RES- .400 LS
73500047 | R93 | 100K0 | 1/4W 1% MF RES- .400 LS
73500036 | R94 | 10K0 | 1/4W 1% MF RES- .400 LS
73500036 | R95 | 10K0 | 1/4W 1% MF RES- .400 LS
73500047 | R96 | 100K0 | 1/4W 1% MF RES- .400 LS
73500036 | R97 | 10K0 | 1/4W 1% MF RES- .400 LS
73500036 | R98 | 10K0 | 1/4W 1% MF RES- .400 LS
73500082 | R99 | 4K99 | 1/4W 1% MF RES- .400 LS
24000108 | SH1 | SHUNT | 0.1" OPEN TOP SHUNT- GOLD
24000108 | SH2 | SHUNT | 0.1" OPEN TOP SHUNT- GOLD
24000108 | SH3 | SHUNT | 0.1" OPEN TOP SHUNT- GOLD
24000108 | SH4 | SHUNT | 0.1" OPEN TOP SHUNT- GOLD
82000027 | SIP1 | 10K-9XSIP | 10K x 9 2% 1/4W SIP10 9 RES
89100063 | SW1 | SW-2P+LED-R-MO | 2PDT MOMENTARY+RED LEDM
89100083 | SW10 | SW-2P+LED-Y-MO | 2PDT MOMENTARY+YEL LEDM
89100002 | SW11 | SW-2PDT-5MM | 2PDT LATCHING SW- 5MM PCB
89100002 | SW12 | SW-2PDT-5MM | 2PDT LATCHING SW- 5MM PCB
89100002 | SW13 | SW-2PDT-5MM | 2PDT LATCHING SW- 5MM PCB
89100002 | SW14 | SW-2PDT-5MM | 2PDT LATCHING SW- 5MM PCB
89100002 | SW15 | SW-2PDT-5MM | 2PDT LATCHING SW- 5MM PCB
89100083 | SW16 | SW-2P+LED-Y-MO | 2PDT MOMENTARY+YEL LEDM
89100002 | SW17 | SW-2PDT-5MM | 2PDT LATCHING SW- 5MM PCB
89100002 | SW2 | SW-2PDT-5MM | 2PDT LATCHING SW- 5MM PCB
89100083 | SW3 | SW-2P+LED-Y-MO | 2PDT MOMENTARY+YEL LEDM
89100063 | SW5 | SW-2P+LED-R-MO | 2PDT MOMENTARY+RED LEDM
89100002 | SW6 | SW-2PDT-5MM | 2PDT LATCHING SW- 5MM PCB
89100083 | SW7 | SW-2P+LED-Y-MO | 2PDT MOMENTARY+YEL LEDM
89100063 | SW8 | SW-2P+LED-R-MO | 2PDT MOMENTARY+RED LEDM
89100002 | SW9 | SW-2PDT-5MM | 2PDT LATCHING SW- 5MM PCB
57000113 | U1 | NJM2114D | DUAL LOW-NOISE OPAMP DIP8
57000132 | U10 | 4053I | TRIPLE 2-CHANNEL ANALOGMUX/DEMUX
57000132 | U11 | 4053I | TRIPLE 2-CHANNEL ANALOGMUX/DEMUX
57000212 | U12 | NJM4580 | DUAL LOW-NOISE OPAMP DIP8
57000212 | U13 | NJM4580D | DUAL LOW-NOISE OPAMP DIP8
57000113 | U14 | NJM2114D | DUAL LOW-NOISE OPAMP DIP8
57000113 | U15 | NJM2114D | DUAL LOW-NOISE OPAMP DIP8
57000113 | U16 | NJM2114D | DUAL LOW-NOISE OPAMP DIP8
57000132 | U17 | 4053I | TRIPLE 2-CHANNEL ANALOGMUX/DEMUX
57000106 | U18 | LM358 | SING SUPPLY DUAL OPAMP-8 PINDIP
57000212 | U19 | NJM4580D | DUAL LOW-NOISE OPAMP DIP8
57000212 | U2 | NJM4580 | DUAL LOW-NOISE OPAMP DIP8
57000212 | U20 | NJM4580D | DUAL LOW-NOISE OPAMP DIP8
57000212 | U21 | NJM4580D | DUAL LOW-NOISE OPAMP DIP8
57000196 | U22 | 74HC165 | PARALLEL-LOAD 8-BIT SHIFTREGISTER
57000197 | U23 | 74HC595 | 8 BIT SHIFT REG W/ OUTPUTLATCHES
57000197 | U24 | 74HC595 | 8 BIT SHIFT REG W/ OUTPUTLATCHES
57000116 | U25 | 74HC00 | QUAD 2-INPUT NAND GATE
57000116 | U26 | 74HC00 | QUAD 2-INPUT NAND GATE
57000116 | U27 | 74HC00 | QUAD 2-INPUT NAND GATE
57000113 | U3 | NJM2114D | DUAL LOW-NOISE OPAMP DIP8
57000132 | U4 | 4053I | TRIPLE 2-CHANNEL ANALOGMUX/DEMUX
57000212 | U5 | NJM4580 | DUAL LOW-NOISE OPAMP DIP8
57000212 | U6 | NJM4580 | DUAL LOW-NOISE OPAMP DIP8
57000212 | U7 | NJM4580 | DUAL LOW-NOISE OPAMP DIP8
57000113 | U8 | NJM2114D | DUAL LOW-NOISE OPAMP DIP8
57000113 | U9 | NJM2114D | DUAL LOW-NOISE OPAMP DIP8
68200104 | VR1 | POT-12MM/50KW | 50KW POT 12MM SING
68200104 | VR2 | POT-12MM/50KW | 50KW POT 12MM SING
68200104 | VR3 | POT-12MM/50KW | 50KW POT 12MM SING
68200104 | VR4 | POT-12MM/50KW | 50KW POT 12MM SING
68200104 | VR5 | POT-12MM/50KW | 50KW POT 12MM SING
68200104 | VR6 | POT-12MM/50KW | 50KW POT 12MM SING
68200104 | VR7 | POT-12MM/50KW | 50KW POT 12MM SING
68200112 | VR8 | POT-14MM/50KW | 50KW POT 14MM DUAL
68000090 | VR9 | FDR-PCB-17.5 | 10KA 100MM FADER-PCB MOUNT17.5MM