## X8RTMaster4Rev0
Part# | Location | Value | Description
47300090 | BRKT1 | KEY8190 | PC MOUNT BRACKET #6-32
47300090 | BRKT2 | KEY8190 | PC MOUNT BRACKET #6-32
47300090 | BRKT3 | KEY8190 | PC MOUNT BRACKET #6-32
47300090 | BRKT4 | KEY8190 | PC MOUNT BRACKET #6-32
47300090 | BRKT5 | KEY8190 | PC MOUNT BRACKET #6-32
47300090 | BRKT6 | KEY8190 | PC MOUNT BRACKET #6-32
47300090 | BRKT7 | KEY8190 | PC MOUNT BRACKET #6-32
47300090 | BRKT8 | KEY8190 | PC MOUNT BRACKET #6-32
16300007 | C1 | 22P/50/CNAJ | 22PF 50V COG AXIAL CER CAP 5%
16300039 | C10 | U1/50/CXAK | 0.1/50V 10% AXIAL CER CAP-X7R
16300007 | C100 | 22P/50/CNAJ | 22PF 50V COG AXIAL CER CAP 5%
16300007 | C101 | 22P/50/CNAJ | 22PF 50V COG AXIAL CER CAP 5%
12000029 | C102 | 47U/25/ELRM | 47U 25V RL ALUM ELECT- .1 LS
12000016 | C103 | 100U/25/ELRM | CAP RADIAL ELECT 100UF/25V .1LS
12000016 | C104 | 100U/25/ELRM | CAP RADIAL ELECT 100UF/25V .1LS
12000029 | C105 | 47U/25/ELRM | 47U 25V RL ALUM ELECT- .1 LS
12000029 | C106 | 47U/25/ELRM | 47U 25V RL ALUM ELECT- .1 LS
12000029 | C107 | 47U/25/ELRM | 47U 25V RL ALUM ELECT- .1 LS
12000029 | C108 | 47U/25/ELRM | 47U 25V RL ALUM ELECT- .1 LS
16300007 | C109 | 22P/50/CNAJ | 22PF 50V COG AXIAL CER CAP 5%
12000029 | C11 | 47U/25/ELRM | 47U 25V RL ALUM ELECT- .1 LS
16300007 | C110 | 22P/50/CNAJ | 22PF 50V COG AXIAL CER CAP 5%
16300007 | C111 | 22P/50/CNAJ | 22PF 50V COG AXIAL CER CAP 5%
16300007 | C112 | 22P/50/CNAJ | 22PF 50V COG AXIAL CER CAP 5%
16300039 | C115 | U1/50/CXAK | 0.1/50V 10% AXIAL CER CAP-X7R
16300039 | C116 | U1/50/CXAK | 0.1/50V 10% AXIAL CER CAP-X7R
12000028 | C117 | 4U7/35/ELRM | 4U7 35V RL ALUM ELECT- .1 LS
16300039 | C118 | U1/50/CXAK | 0.1/50V 10% AXIAL CER CAP-X7R
16300039 | C119 | U1/50/CXAK | 0.1/50V 10% AXIAL CER CAP-X7R
12000029 | C12 | 47U/25/ELRM | 47U 25V RL ALUM ELECT- .1 LS
12000044 | C120 | 1000U/6/ELRM | CAP ALUM RL ELECT 1000UF/6V.14 LS
12000044 | C121 | 1000U/6/ELRM | CAP ALUM RL ELECT 1000UF/6V.14 LS
16300039 | C122 | U1/50/CXAK | 0.1/50V 10% AXIAL CER CAP-X7R
16300039 | C123 | U1/50/CXAK | 0.1/50V 10% AXIAL CER CAP-X7R
12000016 | C124 | 100U/25/ELRM | CAP RADIAL ELECT 100UF/25V .1LS
12000016 | C125 | 100U/25/ELRM | CAP RADIAL ELECT 100UF/25V .1LS
12000016 | C126 | 100U/25/ELRM | CAP RADIAL ELECT 100UF/25V .1LS
12000016 | C127 | 100U/25/ELRM | CAP RADIAL ELECT 100UF/25V .1LS
16300039 | C128 | U1/50/CXAK | 0.1/50V 10% AXIAL CER CAP-X7R
16300039 | C129 | U1/50/CXAK | 0.1/50V 10% AXIAL CER CAP-X7R
16300039 | C13 | U1/50/CXAK | 0.1/50V 10% AXIAL CER CAP-X7R
16300039 | C130 | U1/50/CXAK | 0.1/50V 10% AXIAL CER CAP-X7R
16300039 | C131 | U1/50/CXAK | 0.1/50V 10% AXIAL CER CAP-X7R
16300039 | C132 | U1/50/CXAK | 0.1/50V 10% AXIAL CER CAP-X7R
16300003 | C133 | U1/50/CZAM | 0.1/50V 20% AXIAL CER CAP-Z5U
16300003 | C134 | U1/50/CZAM | 0.1/50V 20% AXIAL CER CAP-Z5U
16300003 | C135 | U1/50/CZAM | 0.1/50V 20% AXIAL CER CAP-Z5U
16300003 | C136 | U1/50/CZAM | 0.1/50V 20% AXIAL CER CAP-Z5U
16300039 | C14 | U1/50/CXAK | 0.1/50V 10% AXIAL CER CAP-X7R
12000029 | C15 | 47U/25/ELRM | 47U 25V RL ALUM ELECT- .1 LS
12000029 | C16 | 47U/25/ELRM | 47U 25V RL ALUM ELECT- .1 LS
12000029 | C17 | 47U/25/ELRM | 47U 25V RL ALUM ELECT- .1 LS
12000028 | C18 | 4U7/35/ELRM | 4U7 35V RL ALUM ELECT- .1 LS
16300039 | C19 | U1/50/CXAK | 0.1/50V 10% AXIAL CER CAP-X7R
16300007 | C2 | 22P/50/CNAJ | 22PF 50V COG AXIAL CER CAP 5%
12000029 | C20 | 47U/25/ELRM | 47U 25V RL ALUM ELECT- .1 LS
12000029 | C21 | 47U/25/ELRM | 47U 25V RL ALUM ELECT- .1 LS
12000044 | C22 | 1000U/6/ELRM | CAP ALUM RL ELECT 1000UF/6V.14 LS
12000029 | C23 | 47U/25/ELRM | 47U 25V RL ALUM ELECT- .1 LS
12000029 | C24 | 47U/25/ELRM | 47U 25V RL ALUM ELECT- .1 LS
12000029 | C25 | 47U/25/ELRM | 47U 25V RL ALUM ELECT- .1 LS
12000029 | C26 | 47U/25/ELRM | 47U 25V RL ALUM ELECT- .1 LS
16300007 | C27 | 22P/50/CNAJ | 22PF 50V COG AXIAL CER CAP 5%
16300007 | C28 | 22P/50/CNAJ | 22PF 50V COG AXIAL CER CAP 5%
16300007 | C29 | 22P/50/CNAJ | 22PF 50V COG AXIAL CER CAP 5%
16300007 | C3 | 22P/50/CNAJ | 22PF 50V COG AXIAL CER CAP 5%
16300007 | C30 | 22P/50/CNAJ | 22PF 50V COG AXIAL CER CAP 5%
12000029 | C31 | 47U/25/ELRM | 47U 25V RL ALUM ELECT- .1 LS
12000029 | C32 | 47U/25/ELRM | 47U 25V RL ALUM ELECT- .1 LS
16300039 | C33 | U1/50/CXAK | 0.1/50V 10% AXIAL CER CAP-X7R
16300007 | C34 | 22P/50/CNAJ | 22PF 50V COG AXIAL CER CAP 5%
16300007 | C35 | 22P/50/CNAJ | 22PF 50V COG AXIAL CER CAP 5%
16300039 | C36 | U1/50/CXAK | 0.1/50V 10% AXIAL CER CAP-X7R
12000029 | C37 | 47U/25/ELRM | 47U 25V RL ALUM ELECT- .1 LS
12000029 | C38 | 47U/25/ELRM | 47U 25V RL ALUM ELECT- .1 LS
16300039 | C39 | U1/50/CXAK | 0.1/50V 10% AXIAL CER CAP-X7R
16300007 | C4 | 22P/50/CNAJ | 22PF 50V COG AXIAL CER CAP 5%
16300039 | C40 | U1/50/CXAK | 0.1/50V 10% AXIAL CER CAP-X7R
16300007 | C41 | 22P/50/CNAJ | 22PF 50V COG AXIAL CER CAP 5%
16300007 | C42 | 22P/50/CNAJ | 22PF 50V COG AXIAL CER CAP 5%
16300007 | C43 | 22P/50/CNAJ | 22PF 50V COG AXIAL CER CAP 5%
16300007 | C44 | 22P/50/CNAJ | 22PF 50V COG AXIAL CER CAP 5%
12000029 | C45 | 47U/25/ELRM | 47U 25V RL ALUM ELECT- .1 LS
12000029 | C46 | 47U/25/ELRM | 47U 25V RL ALUM ELECT- .1 LS
16300039 | C47 | U1/50/CXAK | 0.1/50V 10% AXIAL CER CAP-X7R
16300007 | C48 | 22P/50/CNAJ | 22PF 50V COG AXIAL CER CAP 5%
16300007 | C49 | 22P/50/CNAJ | 22PF 50V COG AXIAL CER CAP 5%
12000029 | C5 | 47U/25/ELRM | 47U 25V RL ALUM ELECT- .1 LS
16300039 | C50 | U1/50/CXAK | 0.1/50V 10% AXIAL CER CAP-X7R
12000029 | C51 | 47U/25/ELRM | 47U 25V RL ALUM ELECT- .1 LS
12000029 | C52 | 47U/25/ELRM | 47U 25V RL ALUM ELECT- .1 LS
16300039 | C53 | U1/50/CXAK | 0.1/50V 10% AXIAL CER CAP-X7R
16300039 | C54 | U1/50/CXAK | 0.1/50V 10% AXIAL CER CAP-X7R
12000029 | C55 | 47U/25/ELRM | 47U 25V RL ALUM ELECT- .1 LS
16300039 | C57 | U1/50/CXAK | 0.1/50V 10% AXIAL CER CAP-X7R
16300039 | C58 | U1/50/CXAK | 0.1/50V 10% AXIAL CER CAP-X7R
12000029 | C6 | 47U/25/ELRM | 47U 25V RL ALUM ELECT- .1 LS
16300039 | C61 | U1/50/CXAK | 0.1/50V 10% AXIAL CER CAP-X7R
16300039 | C62 | U1/50/CXAK | 0.1/50V 10% AXIAL CER CAP-X7R
16300039 | C63 | U1/50/CXAK | 0.1/50V 10% AXIAL CER CAP-X7R
16300039 | C64 | U1/50/CXAK | 0.1/50V 10% AXIAL CER CAP-X7R
16300039 | C66 | U1/50/CXAK | 0.1/50V 10% AXIAL CER CAP-X7R
16300039 | C7 | U1/50/CXAK | 0.1/50V 10% AXIAL CER CAP-X7R
16300039 | C70 | U1/50/CXAK | 0.1/50V 10% AXIAL CER CAP-X7R
12000029 | C73 | 47U/25/ELRM | 47U 25V RL ALUM ELECT- .1 LS
12000029 | C74 | 47U/25/ELRM | 47U 25V RL ALUM ELECT- .1 LS
12000044 | C75 | 1000U/6/ELRM | CAP ALUM RL ELECT 1000UF/6V.14 LS
12000044 | C76 | 1000U/6/ELRM | CAP ALUM RL ELECT 1000UF/6V.14 LS
16300007 | C77 | 22P/50/CNAJ | 22PF 50V COG AXIAL CER CAP 5%
16300007 | C78 | 22P/50/CNAJ | 22PF 50V COG AXIAL CER CAP 5%
16300007 | C79 | 22P/50/CNAJ | 22PF 50V COG AXIAL CER CAP 5%
16300007 | C8 | 22P/50/CNAJ | 22PF 50V COG AXIAL CER CAP 5%
12000029 | C80 | 47U/25/ELRM | 47U 25V RL ALUM ELECT- .1 LS
16300007 | C81 | 22P/50/CNAJ | 22PF 50V COG AXIAL CER CAP 5%
16300007 | C82 | 22P/50/CNAJ | 22PF 50V COG AXIAL CER CAP 5%
16300007 | C83 | 22P/50/CNAJ | 22PF 50V COG AXIAL CER CAP 5%
12000029 | C84 | 47U/25/ELRM | 47U 25V RL ALUM ELECT- .1 LS
16300039 | C87 | U1/50/CXAK | 0.1/50V 10% AXIAL CER CAP-X7R
16300039 | C88 | U1/50/CXAK | 0.1/50V 10% AXIAL CER CAP-X7R
16300053 | C89 | 47P/100/CNAJ | 47PF 100V COG CER CAP AXIAL5%
16300007 | C9 | 22P/50/CNAJ | 22PF 50V COG AXIAL CER CAP 5%
12000029 | C90 | 47U/25/ELRM | 47U 25V RL ALUM ELECT- .1 LS
16300053 | C91 | 47P/100/CNAJ | 47PF 100V COG CER CAP AXIAL5%
12000029 | C92 | 47U/25/ELRM | 47U 25V RL ALUM ELECT- .1 LS
12000029 | C93 | 47U/25/ELRM | 47U 25V RL ALUM ELECT- .1 LS
12000029 | C94 | 47U/25/ELRM | 47U 25V RL ALUM ELECT- .1 LS
16300007 | C95 | 22P/50/CNAJ | 22PF 50V COG AXIAL CER CAP 5%
16300007 | C96 | 22P/50/CNAJ | 22PF 50V COG AXIAL CER CAP 5%
12000029 | C97 | 47U/25/ELRM | 47U 25V RL ALUM ELECT- .1 LS
12000029 | C98 | 47U/25/ELRM | 47U 25V RL ALUM ELECT- .1 LS
12000029 | C99 | 47U/25/ELRM | 47U 25V RL ALUM ELECT- .1 LS
16300013 | CM1 | 33P/50/CNAJ | 33PF 50V COG AXIAL CER CAP 5%
16300003 | CM10 | U1/50/CZAM | 0.1/50V 20% AXIAL CER CAP-Z5U
16300003 | CM11 | U1/50/CZAM | 0.1/50V 20% AXIAL CER CAP-Z5U
16300003 | CM12 | U1/50/CZAM | 0.1/50V 20% AXIAL CER CAP-Z5U
16300003 | CM13 | U1/50/CZAM | 0.1/50V 20% AXIAL CER CAP-Z5U
16300003 | CM14 | U1/50/CZAM | 0.1/50V 20% AXIAL CER CAP-Z5U
16300003 | CM15 | U1/50/CZAM | 0.1/50V 20% AXIAL CER CAP-Z5U
16300003 | CM16 | U1/50/CZAM | 0.1/50V 20% AXIAL CER CAP-Z5U
16300003 | CM17 | U1/50/CZAM | 0.1/50V 20% AXIAL CER CAP-Z5U
12000016 | CM18 | 100U/25/ELRM | CAP RADIAL ELECT 100UF/25V .1LS
16300013 | CM2 | 33P/50/CNAJ | 33PF 50V COG AXIAL CER CAP 5%
12000029 | CM20 | 47U/25/ELRM | 47U 25V RL ALUM ELECT- .1 LS
16300003 | CM21 | U1/50/CZAM | 0.1/50V 20% AXIAL CER CAP-Z5U
16300003 | CM22 | U1/50/CZAM | 0.1/50V 20% AXIAL CER CAP-Z5U
16300003 | CM23 | U1/50/CZAM | 0.1/50V 20% AXIAL CER CAP-Z5U
16300003 | CM24 | U1/50/CZAM | 0.1/50V 20% AXIAL CER CAP-Z5U
16300003 | CM28 | U1/50/CZAM | 0.1/50V 20% AXIAL CER CAP-Z5U
16300003 | CM29 | U1/50/CZAM | 0.1/50V 20% AXIAL CER CAP-Z5U
12000029 | CM3 | 47U/25/ELRM | 47U 25V RL ALUM ELECT- .1 LS
16300003 | CM30 | U1/50/CZAM | 0.1/50V 20% AXIAL CER CAP-Z5U
12000028 | CM4 | 4U7/35/ELRM | 4U7 35V RL ALUM ELECT- .1 LS
16300003 | CM5 | U1/50/CZAM | 0.1/50V 20% AXIAL CER CAP-Z5U
12000009 | CM6 | 100U/10/ELRM | CAP ALUM RL ELECT 100UF/10V.1 LS
16300003 | CM7 | U1/50/CZAM | 0.1/50V 20% AXIAL CER CAP-Z5U
16300003 | CM8 | U1/50/CZAM | 0.1/50V 20% AXIAL CER CAP-Z5U
16300003 | CM9 | U1/50/CZAM | 0.1/50V 20% AXIAL CER CAP-Z5U
27000009 | D1 | 1N4148 | DIODE (500MW) .400LS
27000009 | D10 | 1N4148 | DIODE (500MW) .400LS
27000009 | D11 | 1N4148 | DIODE (500MW) .400LS
27000009 | D12 | 1N4148 | DIODE (500MW) .400LS
27000008 | D13 | 1N4004 | DIODE (1A)
27000009 | D2 | 1N4148 | DIODE (500MW) .400LS
27000009 | D3 | 1N4148 | DIODE (500MW) .400LS
27000009 | D4 | 1N4148 | DIODE (500MW) .400LS
27000009 | D5 | 1N4148 | DIODE (500MW) .400LS
27000009 | D6 | 1N4148 | DIODE (500MW) .400LS
27000009 | D7 | 1N4148 | DIODE (500MW) .400LS
27000009 | D8 | 1N4148 | DIODE (500MW) .400LS
27000009 | D9 | 1N4148 | DIODE (500MW) .400LS
85000059 | DISP1 | SOCKET20 | 20 PIN DIP SOCKET
27000009 | DM1 | 1N4148 | DIODE (500MW) .400LS
27000009 | DM5 | 1N4148 | DIODE (500MW) .400LS
27000009 | DM6 | 1N4148 | DIODE (500MW) .400LS
27000009 | DM7 | 1N4148 | DIODE (500MW) .400LS
27000009 | DM8 | 1N4148 | DIODE (500MW) .400LS
27000009 | DM9 | 1N4148 | DIODE (500MW) .400LS
60100045 | DSPL1 | PD2437 | DISPLAY, 4 0.2 CHARS 5X7 DOTMATRIX GREEN
29500003 | FB1 | FBEAD-INS | FERRITE BEAD- .400 LS T&R
29500003 | FB2 | FBEAD-INS | FERRITE BEAD- .400 LS T&R
74000002 | FB3 | 0R | 0 OHM LINK- .400 LS
74000002 | FB4 | 0R | 0 OHM LINK- .400 LS
29500003 | FB5 | FBEAD-INS | FERRITE BEAD- .400 LS T&R
29500003 | FB6 | FBEAD-INS | FERRITE BEAD- .400 LS T&R
29500003 | FB7 | FBEAD-INS | FERRITE BEAD- .400 LS T&R
XXXXXXXX | HD1 | HDR100L-4X1 | 4 PIN LOCKING .1 MALEHDR-GOLD
XXXXXXXX | HD2 | HDR100L-4X1 | 4 PIN LOCKING .1 MALEHDR-GOLD
XXXXXXXX | HD3 | HDR100L-4X1 | 4 PIN LOCKING .1 MALEHDR-GOLD
XXXXXXXX | HDPH1 | HDR100L-4X1 | 4 PIN LOCKING .1 MALEHDR-GOLD
82300076 | HDR1 | RIB&SKT-5X2 | 5X2 DUAL ROW TRANSHDR+RIB+SKT
24300021 | HDR3 | HDR100-12X2-RA | 12X2 RA DUAL ROW MALE HDR-GOLD
53000011 | HS1 | HEATSINK-DIP8 | HEAT SINK CLIP-ON DIP 8(USED WITH U17)
53000007 | HS3 | HEATSINK-TO220 | HEAT SINK CLIP-ON TO-220H
57000199 | IC1 | 80C32DIP | 8-BIT MICRO CONTROLLER - 40PIN DIP
57000194 | IC10 | 74HC574 | IC, OCTAL D FLIP FLOP
57000194 | IC11 | 74HC574 | IC, OCTAL D FLIP FLOP
57000197 | IC12 | 74HC595 | 8 BIT SHIFT REG W/ OUTPUTLATCHES
57000197 | IC13 | 74HC595 | 8 BIT SHIFT REG W/ OUTPUTLATCHES
57000196 | IC14 | 74HC165 | PARALLEL-LOAD 8-BIT SHIFTREGISTER
66500023 | IC15 | PC900 | OPTO-ISOLATOR
57000037 | IC2 | 74HC573 | OCTAL TRANSP LATCH
98500152 | IC3 | 27C512 | IC 64Kx8 CMOS EPROM W/ X8CODE REV 1.12
57000229 | IC4 | STK12C68-P45 | 8Kx8 CMOS NON-VOL RAM DIP300 PKG
57000195 | IC5 | 74HCT138 | IC 3-TO-8DECODER/DEMULTIPLEXER
57000116 | IC6 | 74HC00 | QUAD 2-INPUT NAND GATE
57000037 | IC7 | 74HC573 | OCTAL TRANSP LATCH
57000037 | IC8 | 74HC573 | OCTAL TRANSP LATCH
24100006 | J1 | IDC-50-CON | 50 PIN DUAL ROW PCB MALE RTANGLE W/SHORT EARS
24000571 | JM3 | HDR100L-6X1-RA | 6 PIN LOCKING RT ANG MALEHDR-GOLD
24000522 | JM4 | HDR100L-6X1 | 6 PIN LOCKING .1 MALEHDR-GOLD
82300077 | JM6 | RIB&SKT-13X2 | 13X2 DUAL ROW TRANSHDR+RIB+SKT
24300021 | JM8 | HDR100-12X2-RA | 12X2 RA DUAL ROW MALE HDR-GOLD
60100024 | LED1 | LED-BP/AD | BIPOLAR T-1 LED AD HOUSING
60100024 | LED2 | LED-BP/AD | BIPOLAR T-1 LED AD HOUSING
60100024 | LED3 | LED-BP/AD | BIPOLAR T-1 LED AD HOUSING
23000065 | MIDI1 | AMP5PINDIN | PCB RA SHIELDED 5 PIN DIN
23000065 | MIDI2 | AMP5PINDIN | PCB RA SHIELDED 5 PIN DIN
71000007 | MREG2 | LM7805T | 5V POS VOLT REG - TO-220
82000027 | MRN1 | 10K-9XSIP | 10K x 9 2% 1/4W SIP10 9 RES
82000027 | MRN2 | 10K-9XSIP | 10K x 9 2% 1/4W SIP10 9 RES
89100083 | MSW1 | SW-2P+LED-Y-MO | 2PDT MOMENTARY+YEL LEDM
89100062 | MSW2 | SW-2P+LED-R | 2PDT LATCHING+RED LED
89100002 | MSW3 | SW-2PDT-5MM | 2PDT LATCHING SW- 5MM PCB
89100073 | MSW4 | SW-2P+LED-G-MO | 2PDT MOMENTARY+GRN LEDM
89100002 | MSW5 | SW-2PDT-5MM | 2PDT LATCHING SW- 5MM PCB
89100083 | MSW6 | SW-2P+LED-Y-MO | 2PDT MOMENTARY+YEL LEDM
69700094 | PCB1 | PCB | X8 MASTER4 RT MAIN PCB
24300024 | PLG1 | HDR100-3X7 | PIN HEADER, 3 X 7 .025" SQPINS
94000038 | Q1 | J174 | P CHAN FET TO-92
94000038 | Q10 | J174 | P CHAN FET TO-92
94000038 | Q11 | J174 | P CHAN FET TO-92
94000038 | Q12 | J174 | P CHAN FET TO-92
94000038 | Q13 | J174 | P CHAN FET TO-92
94000038 | Q14 | J174 | P CHAN FET TO-92
94000038 | Q15 | J174 | P CHAN FET TO-92
94000038 | Q16 | J174 | P CHAN FET TO-92
94000038 | Q17 | J174 | P CHAN FET TO-92
94000038 | Q18 | J174 | P CHAN FET TO-92
94000003 | Q19 | 2N5551 | NPN SWITCH TO-92
94000038 | Q2 | J174 | P CHAN FET TO-92
94000003 | Q20 | 2N5551 | NPN SWITCH TO-92
94000003 | Q21 | 2N5551 | NPN SWITCH TO-92
94000003 | Q22 | 2N5551 | NPN SWITCH TO-92
94000003 | Q23 | 2N5551 | NPN SWITCH TO-92
94000003 | Q24 | 2N5551 | NPN SWITCH TO-92
94000003 | Q25 | 2N5551 | NPN SWITCH TO-92
94000003 | Q26 | 2N5551 | NPN SWITCH TO-92
94000038 | Q27 | J174 | P CHAN FET TO-92
94000038 | Q28 | J174 | P CHAN FET TO-92
94000038 | Q29 | J174 | P CHAN FET TO-92
94000038 | Q3 | J174 | P CHAN FET TO-92
94000038 | Q30 | J174 | P CHAN FET TO-92
94000003 | Q31 | 2N5551 | NPN SWITCH TO-92
94000003 | Q32 | 2N5551 | NPN SWITCH TO-92
94000003 | Q33 | 2N5551 | NPN SWITCH TO-92
94000038 | Q4 | J174 | P CHAN FET TO-92
94000038 | Q5 | J174 | P CHAN FET TO-92
94000003 | Q6 | 2N5551 | NPN SWITCH TO-92
94000003 | Q7 | 2N5551 | NPN SWITCH TO-92
94000003 | Q8 | 2N5551 | NPN SWITCH TO-92
94000038 | Q9 | J174 | P CHAN FET TO-92
73500036 | R1 | 10K0 | 1/4W 1% MF RES- .400 LS
73500177 | R10 | 47R5 | 1/4W 1% MF RES- .400 LS
73500036 | R100 | 10K0 | 1/4W 1% MF RES- .400 LS
73500082 | R101 | 4K99 | 1/4W 1% MF RES- .400 LS
73500036 | R102 | 10K0 | 1/4W 1% MF RES- .400 LS
73500036 | R103 | 10K0 | 1/4W 1% MF RES- .400 LS
73500082 | R104 | 4K99 | 1/4W 1% MF RES- .400 LS
73500082 | R105 | 4K99 | 1/4W 1% MF RES- .400 LS
73500050 | R106 | 200K0 | 1/4W 1% MF RES- .400 LS
73500050 | R107 | 200K0 | 1/4W 1% MF RES- .400 LS
73500036 | R108 | 10K0 | 1/4W 1% MF RES- .400 LS
73500036 | R109 | 10K0 | 1/4W 1% MF RES- .400 LS
73500036 | R11 | 10K0 | 1/4W 1% MF RES- .400 LS
73500036 | R110 | 10K0 | 1/4W 1% MF RES- .400 LS
73500036 | R111 | 10K0 | 1/4W 1% MF RES- .400 LS
73500036 | R112 | 10K0 | 1/4W 1% MF RES- .400 LS
73500036 | R113 | 10K0 | 1/4W 1% MF RES- .400 LS
73500080 | R114 | 11K0 | 1/4W 1% MF RES- .400 LS
73500080 | R115 | 11K0 | 1/4W 1% MF RES- .400 LS
73500177 | R116 | 47R5 | 1/4W 1% MF RES- .400 LS
73500177 | R117 | 47R5 | 1/4W 1% MF RES- .400 LS
73500036 | R118 | 10K0 | 1/4W 1% MF RES- .400 LS
73500036 | R119 | 10K0 | 1/4W 1% MF RES- .400 LS
73500036 | R12 | 10K0 | 1/4W 1% MF RES- .400 LS
73500082 | R120 | 4K99 | 1/4W 1% MF RES- .400 LS
73500082 | R121 | 4K99 | 1/4W 1% MF RES- .400 LS
73500171 | R122 | 10R0 | 1/4W 1% MF RES- .400 LS
73500036 | R123 | 10K0 | 1/4W 1% MF RES- .400 LS
73500036 | R124 | 10K0 | 1/4W 1% MF RES- .400 LS
73500082 | R125 | 4K99 | 1/4W 1% MF RES- .400 LS
73500082 | R126 | 4K99 | 1/4W 1% MF RES- .400 LS
73500119 | R127 | 15K0 | 1/4W 1% MF RES- .400 LS
73500011 | R128 | 221R | 1/4W 1% MF RES- .400 LS
73500029 | R129 | 3K01 | 1/4W 1% MF RES- .400 LS
73500082 | R13 | 4K99 | 1/4W 1% MF RES- .400 LS
73500039 | R130 | 20K0 | 1/4W 1% MF RES- .400 LS
73500050 | R131 | 200K0 | 1/4W 1% MF RES- .400 LS
73500047 | R132 | 100K0 | 1/4W 1% MF RES- .400 LS
73500036 | R133 | 10K0 | 1/4W 1% MF RES- .400 LS
73500036 | R134 | 10K0 | 1/4W 1% MF RES- .400 LS
73500080 | R135 | 11K0 | 1/4W 1% MF RES- .400 LS
73500080 | R136 | 11K0 | 1/4W 1% MF RES- .400 LS
73500036 | R137 | 10K0 | 1/4W 1% MF RES- .400 LS
73500082 | R138 | 4K99 | 1/4W 1% MF RES- .400 LS
73500036 | R139 | 10K0 | 1/4W 1% MF RES- .400 LS
73500047 | R14 | 100K0 | 1/4W 1% MF RES- .400 LS
73500082 | R140 | 4K99 | 1/4W 1% MF RES- .400 LS
73500036 | R141 | 10K0 | 1/4W 1% MF RES- .400 LS
73500036 | R142 | 10K0 | 1/4W 1% MF RES- .400 LS
73500082 | R143 | 4K99 | 1/4W 1% MF RES- .400 LS
73500082 | R144 | 4K99 | 1/4W 1% MF RES- .400 LS
73500050 | R145 | 200K0 | 1/4W 1% MF RES- .400 LS
73500050 | R146 | 200K0 | 1/4W 1% MF RES- .400 LS
73500127 | R147 | 6K81 | 1/4W 1% MF RES- .400 LS
73500100 | R148 | 1K50 | 1/4W 1% MF RES- .400 LS
73500047 | R149 | 100K0 | 1/4W 1% MF RES- .400 LS
73500171 | R15 | 10R0 | 1/4W 1% MF RES- .400 LS
73500039 | R150 | 20K0 | 1/4W 1% MF RES- .400 LS
73500036 | R151 | 10K0 | 1/4W 1% MF RES- .400 LS
73500100 | R152 | 1K50 | 1/4W 1% MF RES- .400 LS
73500036 | R153 | 10K0 | 1/4W 1% MF RES- .400 LS
73500036 | R154 | 10K0 | 1/4W 1% MF RES- .400 LS
73500047 | R155 | 100K0 | 1/4W 1% MF RES- .400 LS
73500178 | R156 | 475R | 1/4W 1% MF RES- .400 LS
73500177 | R157 | 47R5 | 1/4W 1% MF RES- .400 LS
73500011 | R158 | 221R | 1/4W 1% MF RES- .400 LS
73500036 | R16 | 10K0 | 1/4W 1% MF RES- .400 LS
74000002 | R160 | 0R | 0 OHM LINK- .400 LS
73500082 | R161 | 4K99 | 1/4W 1% MF RES- .400 LS
73500177 | R162 | 47R5 | 1/4W 1% MF RES- .400 LS
73500127 | R163 | 6K81 | 1/4W 1% MF RES- .400 LS
73500100 | R164 | 1K50 | 1/4W 1% MF RES- .400 LS
73500047 | R165 | 100K0 | 1/4W 1% MF RES- .400 LS
73500039 | R166 | 20K0 | 1/4W 1% MF RES- .400 LS
73500036 | R167 | 10K0 | 1/4W 1% MF RES- .400 LS
73500100 | R168 | 1K50 | 1/4W 1% MF RES- .400 LS
73500036 | R169 | 10K0 | 1/4W 1% MF RES- .400 LS
73500039 | R17 | 20K0 | 1/4W 1% MF RES- .400 LS
73500036 | R170 | 10K0 | 1/4W 1% MF RES- .400 LS
73500036 | R173 | 10K0 | 1/4W 1% MF RES- .400 LS
73500011 | R174 | 221R | 1/4W 1% MF RES- .400 LS
73500082 | R176 | 4K99 | 1/4W 1% MF RES- .400 LS
73500082 | R177 | 4K99 | 1/4W 1% MF RES- .400 LS
73500036 | R178 | 10K0 | 1/4W 1% MF RES- .400 LS
73500082 | R179 | 4K99 | 1/4W 1% MF RES- .400 LS
73500082 | R18 | 4K99 | 1/4W 1% MF RES- .400 LS
72600002 | R181 | 22R-FP | 1/4W 5% FLAME PROOF- .400 LS
73500036 | R182 | 10K0 | 1/4W 1% MF RES- .400 LS
72600002 | R183 | 22R-FP | 1/4W 5% FLAME PROOF- .400 LS
72600002 | R184 | 22R-FP | 1/4W 5% FLAME PROOF- .400 LS
73500082 | R185 | 4K99 | 1/4W 1% MF RES- .400 LS
72600002 | R186 | 22R-FP | 1/4W 5% FLAME PROOF- .400 LS
73500036 | R187 | 10K0 | 1/4W 1% MF RES- .400 LS
73500047 | R189 | 100K0 | 1/4W 1% MF RES- .400 LS
73500082 | R19 | 4K99 | 1/4W 1% MF RES- .400 LS
73500036 | R190 | 10K0 | 1/4W 1% MF RES- .400 LS
73500036 | R193 | 10K0 | 1/4W 1% MF RES- .400 LS
73500036 | R194 | 10K0 | 1/4W 1% MF RES- .400 LS
73500047 | R196 | 100K0 | 1/4W 1% MF RES- .400 LS
73500050 | R197 | 200K0 | 1/4W 1% MF RES- .400 LS
73500050 | R198 | 200K0 | 1/4W 1% MF RES- .400 LS
73500050 | R199 | 200K0 | 1/4W 1% MF RES- .400 LS
73500036 | R2 | 10K0 | 1/4W 1% MF RES- .400 LS
73500119 | R20 | 15K0 | 1/4W 1% MF RES- .400 LS
73500050 | R200 | 200K0 | 1/4W 1% MF RES- .400 LS
73500047 | R201 | 100K0 | 1/4W 1% MF RES- .400 LS
73500047 | R202 | 100K0 | 1/4W 1% MF RES- .400 LS
73500047 | R203 | 100K0 | 1/4W 1% MF RES- .400 LS
73500047 | R204 | 100K0 | 1/4W 1% MF RES- .400 LS
73500011 | R205 | 221R | 1/4W 1% MF RES- .400 LS
73500011 | R206 | 221R | 1/4W 1% MF RES- .400 LS
73500044 | R207 | 47K5 | 1/4W 1% MF RES- .400 LS
73500044 | R208 | 47K5 | 1/4W 1% MF RES- .400 LS
73500171 | R209 | 10R0 | 1/4W 1% MF RES- .400 LS
XXXXXXXX | R21 | 475R | 1/4W 1% MF RES- .400 LS
73500082 | R210 | 4K99 | 1/4W 1% MF RES- .400 LS
73500036 | R211 | 10K0 | 1/4W 1% MF RES- .400 LS
73500036 | R212 | 10K0 | 1/4W 1% MF RES- .400 LS
73500036 | R213 | 10K0 | 1/4W 1% MF RES- .400 LS
73500036 | R214 | 10K0 | 1/4W 1% MF RES- .400 LS
73500036 | R215 | 10K0 | 1/4W 1% MF RES- .400 LS
73500036 | R216 | 10K0 | 1/4W 1% MF RES- .400 LS
73500080 | R217 | 11K0 | 1/4W 1% MF RES- .400 LS
73500080 | R218 | 11K0 | 1/4W 1% MF RES- .400 LS
73500177 | R219 | 47R5 | 1/4W 1% MF RES- .400 LS
73500006 | R22 | 100R0 | 1/4W 1% MF RES- .400 LS
73500177 | R220 | 47R5 | 1/4W 1% MF RES- .400 LS
73500036 | R221 | 10K0 | 1/4W 1% MF RES- .400 LS
73500036 | R222 | 10K0 | 1/4W 1% MF RES- .400 LS
73500082 | R223 | 4K99 | 1/4W 1% MF RES- .400 LS
72600002 | R224 | 22R-FP | 1/4W 5% FLAME PROOF- .400 LS
72600002 | R225 | 22R-FP | 1/4W 5% FLAME PROOF- .400 LS
73500082 | R226 | 4K99 | 1/4W 1% MF RES- .400 LS
73500082 | R227 | 4K99 | 1/4W 1% MF RES- .400 LS
73500036 | R228 | 10K0 | 1/4W 1% MF RES- .400 LS
73500036 | R229 | 10K0 | 1/4W 1% MF RES- .400 LS
73500039 | R23 | 20K0 | 1/4W 1% MF RES- .400 LS
73500082 | R230 | 4K99 | 1/4W 1% MF RES- .400 LS
73500036 | R231 | 10K0 | 1/4W 1% MF RES- .400 LS
73500036 | R232 | 10K0 | 1/4W 1% MF RES- .400 LS
73500036 | R233 | 10K0 | 1/4W 1% MF RES- .400 LS
73500036 | R234 | 10K0 | 1/4W 1% MF RES- .400 LS
73500036 | R235 | 10K0 | 1/4W 1% MF RES- .400 LS
73500047 | R236 | 100K0 | 1/4W 1% MF RES- .400 LS
73500036 | R237 | 10K0 | 1/4W 1% MF RES- .400 LS
73500036 | R238 | 10K0 | 1/4W 1% MF RES- .400 LS
73500036 | R239 | 10K0 | 1/4W 1% MF RES- .400 LS
73500050 | R24 | 200K0 | 1/4W 1% MF RES- .400 LS
73500036 | R240 | 10K0 | 1/4W 1% MF RES- .400 LS
73500047 | R241 | 100K0 | 1/4W 1% MF RES- .400 LS
73500023 | R242 | 1K0 | 1/4W 1% MF RES- .400 LS
73500082 | R243 | 4K99 | 1/4W 1% MF RES- .400 LS
73500082 | R244 | 4K99 | 1/4W 1% MF RES- .400 LS
73500023 | R245 | 1K0 | 1/4W 1% MF RES- .400 LS
73500172 | R246 | 22R1 | 1/4W 1% MF RES- .400 LS
73500172 | R247 | 22R1 | 1/4W 1% MF RES- .400 LS
72600002 | R248 | 22R-FP | 1/4W 5% FLAME PROOF- .400 LS
72600002 | R249 | 22R-FP | 1/4W 5% FLAME PROOF- .400 LS
73500047 | R25 | 100K0 | 1/4W 1% MF RES- .400 LS
72600002 | R250 | 22R-FP | 1/4W 5% FLAME PROOF- .400 LS
72600002 | R251 | 22R-FP | 1/4W 5% FLAME PROOF- .400 LS
74000002 | R252 | 0R | 0 OHM LINK- .400 LS
73500036 | R253 | 10K0 | 1/4W 1% MF RES- .400 LS
73500036 | R254 | 10K0 | 1/4W 1% MF RES- .400 LS
73500044 | R255 | 47K5 | 1/4W 1% MF RES- .400 LS
73500044 | R256 | 47K5 | 1/4W 1% MF RES- .400 LS
73500036 | R257 | 10K0 | 1/4W 1% MF RES- .400 LS
73500036 | R258 | 10K0 | 1/4W 1% MF RES- .400 LS
73500036 | R259 | 10K0 | 1/4W 1% MF RES- .400 LS
73500047 | R26 | 100K0 | 1/4W 1% MF RES- .400 LS
73500036 | R260 | 10K0 | 1/4W 1% MF RES- .400 LS
73500050 | R263 | 200K0 | 1/4W 1% MF RES- .400 LS
73500050 | R264 | 200K0 | 1/4W 1% MF RES- .400 LS
73500036 | R265 | 10K0 | 1/4W 1% MF RES- .400 LS
73500036 | R266 | 10K0 | 1/4W 1% MF RES- .400 LS
73500036 | R267 | 10K0 | 1/4W 1% MF RES- .400 LS
73500036 | R268 | 10K0 | 1/4W 1% MF RES- .400 LS
73500039 | R27 | 20K0 | 1/4W 1% MF RES- .400 LS
74000002 | R273 | 0R | 0 OHM LINK- .400 LS
XXXXXXXX | R274 | 0R | 0 OHM LINK- .400 LS
74000002 | R275 | 0R | 0 OHM LINK- .400 LS
XXXXXXXX | R276 | 0R | 0 OHM LINK- .400 LS
73500047 | R277 | 100K0 | 1/4W 1% MF RES- .400 LS
73500044 | R278 | 47K5 | 1/4W 1% MF RES- .400 LS
73500044 | R279 | 47K5 | 1/4W 1% MF RES- .400 LS
73500036 | R28 | 10K0 | 1/4W 1% MF RES- .400 LS
73500082 | R280 | 4K99 | 1/4W 1% MF RES- .400 LS
73500036 | R281 | 10K0 | 1/4W 1% MF RES- .400 LS
73500039 | R282 | 20K0 | 1/4W 1% MF RES- .400 LS
73500023 | R283 | 1K0 | 1/4W 1% MF RES- .400 LS
73500082 | R284 | 4K99 | 1/4W 1% MF RES- .400 LS
73500026 | R285 | 2K0 | 1/4W 1% MF RES- .400 LS
73500044 | R286 | 47K5 | 1/4W 1% MF RES- .400 LS
73500044 | R287 | 47K5 | 1/4W 1% MF RES- .400 LS
73500023 | R288 | 1K0 | 1/4W 1% MF RES- .400 LS
73500023 | R289 | 1K0 | 1/4W 1% MF RES- .400 LS
73500036 | R29 | 10K0 | 1/4W 1% MF RES- .400 LS
72600001 | R290 | 10R-FP | 1/4W 5% FLAME PROOF- .400 LS
72600001 | R291 | 10R-FP | 1/4W 5% FLAME PROOF- .400 LS
72600001 | R292 | 10R-FP | 1/4W 5% FLAME PROOF- .400 LS
72600001 | R293 | 10R-FP | 1/4W 5% FLAME PROOF- .400 LS
73500177 | R294 | 47R5 | 1/4W 1% MF RES- .400 LS
73500177 | R295 | 47R5 | 1/4W 1% MF RES- .400 LS
73500036 | R3 | 10K0 | 1/4W 1% MF RES- .400 LS
73500036 | R30 | 10K0 | 1/4W 1% MF RES- .400 LS
73500082 | R31 | 4K99 | 1/4W 1% MF RES- .400 LS
73500036 | R32 | 10K0 | 1/4W 1% MF RES- .400 LS
73500082 | R33 | 4K99 | 1/4W 1% MF RES- .400 LS
73500036 | R34 | 10K0 | 1/4W 1% MF RES- .400 LS
73500036 | R35 | 10K0 | 1/4W 1% MF RES- .400 LS
73500082 | R36 | 4K99 | 1/4W 1% MF RES- .400 LS
73500082 | R37 | 4K99 | 1/4W 1% MF RES- .400 LS
73500050 | R38 | 200K0 | 1/4W 1% MF RES- .400 LS
73500050 | R39 | 200K0 | 1/4W 1% MF RES- .400 LS
73500036 | R4 | 10K0 | 1/4W 1% MF RES- .400 LS
73500127 | R40 | 6K81 | 1/4W 1% MF RES- .400 LS
73500100 | R41 | 1K50 | 1/4W 1% MF RES- .400 LS
73500047 | R42 | 100K0 | 1/4W 1% MF RES- .400 LS
73500039 | R43 | 20K0 | 1/4W 1% MF RES- .400 LS
73500036 | R44 | 10K0 | 1/4W 1% MF RES- .400 LS
73500100 | R45 | 1K50 | 1/4W 1% MF RES- .400 LS
73500036 | R46 | 10K0 | 1/4W 1% MF RES- .400 LS
73500036 | R47 | 10K0 | 1/4W 1% MF RES- .400 LS
73500047 | R48 | 100K0 | 1/4W 1% MF RES- .400 LS
73500047 | R49 | 100K0 | 1/4W 1% MF RES- .400 LS
73500036 | R5 | 10K0 | 1/4W 1% MF RES- .400 LS
74000002 | R50 | 0R | 0 OHM LINK- .400 LS
73500011 | R51 | 221R | 1/4W 1% MF RES- .400 LS
73500047 | R52 | 100K0 | 1/4W 1% MF RES- .400 LS
73500047 | R53 | 100K0 | 1/4W 1% MF RES- .400 LS
73500047 | R54 | 100K0 | 1/4W 1% MF RES- .400 LS
73500050 | R55 | 200K0 | 1/4W 1% MF RES- .400 LS
73500047 | R56 | 100K0 | 1/4W 1% MF RES- .400 LS
73500006 | R57 | 100R0 | 1/4W 1% MF RES- .400 LS
73500026 | R58 | 2K0 | 1/4W 1% MF RES- .400 LS
73500011 | R59 | 221R | 1/4W 1% MF RES- .400 LS
73500036 | R6 | 10K0 | 1/4W 1% MF RES- .400 LS
73500036 | R60 | 10K0 | 1/4W 1% MF RES- .400 LS
73500036 | R61 | 10K0 | 1/4W 1% MF RES- .400 LS
73500036 | R62 | 10K0 | 1/4W 1% MF RES- .400 LS
73500036 | R63 | 10K0 | 1/4W 1% MF RES- .400 LS
73500044 | R64 | 47K5 | 1/4W 1% MF RES- .400 LS
73500047 | R65 | 100K0 | 1/4W 1% MF RES- .400 LS
73500047 | R66 | 100K0 | 1/4W 1% MF RES- .400 LS
73500047 | R67 | 100K0 | 1/4W 1% MF RES- .400 LS
73500047 | R68 | 100K0 | 1/4W 1% MF RES- .400 LS
73500036 | R69 | 10K0 | 1/4W 1% MF RES- .400 LS
73500080 | R7 | 11K0 | 1/4W 1% MF RES- .400 LS
73500036 | R70 | 10K0 | 1/4W 1% MF RES- .400 LS
73500036 | R71 | 10K0 | 1/4W 1% MF RES- .400 LS
73500036 | R72 | 10K0 | 1/4W 1% MF RES- .400 LS
73500036 | R73 | 10K0 | 1/4W 1% MF RES- .400 LS
73500036 | R74 | 10K0 | 1/4W 1% MF RES- .400 LS
73500080 | R75 | 11K0 | 1/4W 1% MF RES- .400 LS
73500080 | R76 | 11K0 | 1/4W 1% MF RES- .400 LS
73500177 | R77 | 47R5 | 1/4W 1% MF RES- .400 LS
73500177 | R78 | 47R5 | 1/4W 1% MF RES- .400 LS
73500036 | R79 | 10K0 | 1/4W 1% MF RES- .400 LS
73500080 | R8 | 11K0 | 1/4W 1% MF RES- .400 LS
73500036 | R80 | 10K0 | 1/4W 1% MF RES- .400 LS
73500082 | R81 | 4K99 | 1/4W 1% MF RES- .400 LS
73500047 | R82 | 100K0 | 1/4W 1% MF RES- .400 LS
73500171 | R83 | 10R0 | 1/4W 1% MF RES- .400 LS
73500036 | R84 | 10K0 | 1/4W 1% MF RES- .400 LS
73500036 | R85 | 10K0 | 1/4W 1% MF RES- .400 LS
73500082 | R86 | 4K99 | 1/4W 1% MF RES- .400 LS
73500082 | R87 | 4K99 | 1/4W 1% MF RES- .400 LS
73500119 | R88 | 15K0 | 1/4W 1% MF RES- .400 LS
73500011 | R89 | 221R | 1/4W 1% MF RES- .400 LS
73500177 | R9 | 47R5 | 1/4W 1% MF RES- .400 LS
73500023 | R90 | 1K0 | 1/4W 1% MF RES- .400 LS
73500039 | R91 | 20K0 | 1/4W 1% MF RES- .400 LS
73500050 | R92 | 200K0 | 1/4W 1% MF RES- .400 LS
73500047 | R93 | 100K0 | 1/4W 1% MF RES- .400 LS
73500036 | R94 | 10K0 | 1/4W 1% MF RES- .400 LS
73500036 | R95 | 10K0 | 1/4W 1% MF RES- .400 LS
73500036 | R96 | 10K0 | 1/4W 1% MF RES- .400 LS
73500036 | R97 | 10K0 | 1/4W 1% MF RES- .400 LS
73500036 | R98 | 10K0 | 1/4W 1% MF RES- .400 LS
73500082 | R99 | 4K99 | 1/4W 1% MF RES- .400 LS
24300023 | REC1 | REC100-7X3 | 7X3 TRIP ROW FEMALERECEPTICLE -GOLD
73500036 | RM1 | 10K0 | 1/4W 1% MF RES- .400 LS
73500238 | RM10 | 324R | 1/4W 1% MF RES- .400 LS
73500238 | RM13 | 324R | 1/4W 1% MF RES- .400 LS
73500011 | RM2 | 221R | 1/4W 1% MF RES- .400 LS
73500011 | RM3 | 221R | 1/4W 1% MF RES- .400 LS
73500011 | RM4 | 221R | 1/4W 1% MF RES- .400 LS
73500082 | RM5 | 4K99 | 1/4W 1% MF RES- .400 LS
73500082 | RM6 | 4K99 | 1/4W 1% MF RES- .400 LS
73500036 | RM7 | 10K0 | 1/4W 1% MF RES- .400 LS
73500238 | RM8 | 324R | 1/4W 1% MF RES- .400 LS
73500238 | RM9 | 324R | 1/4W 1% MF RES- .400 LS
82000026 | RN1 | RN-100KX9 | 100K x 9 2% 1/4W SIP10 9RES
24000172 | RST1 | HDR100-3X1 | 3 PIN MALE STRT HDR- GOLD
24000108 | SH1 | SHUNT | 0.1" OPEN TOP SHUNT- GOLD
XXXXXXXX | SIC1 | SOCKET40M | 40 PIN MACHINED DIP SOCKET.600 LS
XXXXXXXX | SIC2 | SOCKET28/300 | 28 PIN DIP SOCKET .300 LS
85000018 | SIC3 | SOCKET28/600M | 28 PIN MACHINED DIP SOCKET.600 LS
85000050 | SIC4 | SOCKET28/300 | 28 PIN DIP SOCKET .300 LS
89100063 | SW1 | SW-2P+LED-R-MO | 2PDT MOMENTARY+RED LEDM
89100083 | SW10 | SW-2P+LED-Y-MO | 2PDT MOMENTARY+YEL LEDM
89100002 | SW11 | SW-2PDT-5MM | 2PDT LATCHING SW- 5MM PCB
89100002 | SW2 | SW-2PDT-5MM | 2PDT LATCHING SW- 5MM PCB
89100083 | SW3 | SW-2P+LED-Y-MO | 2PDT MOMENTARY+YEL LEDM
89100004 | SW4 | SW-4PDT-5MM | 4PDT LATCHING SW- 5MM PCB
89100063 | SW5 | SW-2P+LED-R-MO | 2PDT MOMENTARY+RED LEDM
89100002 | SW6 | SW-2PDT-5MM | 2PDT LATCHING SW- 5MM PCB
89100083 | SW7 | SW-2P+LED-Y-MO | 2PDT MOMENTARY+YEL LEDM
89100063 | SW8 | SW-2P+LED-R-MO | 2PDT MOMENTARY+RED LEDM
89100002 | SW9 | SW-2PDT-5MM | 2PDT LATCHING SW- 5MM PCB
57000212 | U1 | NJM4580 | DUAL LOW-NOISE OPAMP DIP8
57000132 | U10 | 4053I | TRIPLE 2-CHANNEL ANALOGMUX/DEMUX
57000132 | U11 | 4053I | TRIPLE 2-CHANNEL ANALOGMUX/DEMUX
57000212 | U12 | NJM4580D | DUAL LOW-NOISE OPAMP DIP8
57000113 | U13 | NJM2114D | DUAL LOW-NOISE OPAMP DIP8
57000113 | U14 | NJM2114D | DUAL LOW-NOISE OPAMP DIP8
57000212 | U15 | NJM4580D | DUAL LOW-NOISE OPAMP DIP8
57000113 | U16 | NJM2114D | DUAL LOW-NOISE OPAMP DIP8
57000170 | U17 | TCA0372-DIP8 | DUAL POWER OPAMP-8 PIN DIP
57000212 | U18 | NJM4580D | DUAL LOW-NOISE OPAMP DIP8
57000212 | U2 | NJM4580 | DUAL LOW-NOISE OPAMP DIP8
57000113 | U3 | NJM2114D | DUAL LOW-NOISE OPAMP DIP8
57000132 | U4 | 4053I | TRIPLE 2-CHANNEL ANALOGMUX/DEMUX
57000212 | U5 | NJM4580 | DUAL LOW-NOISE OPAMP DIP8
57000212 | U6 | NJM4580 | DUAL LOW-NOISE OPAMP DIP8
57000212 | U7 | NJM4580 | DUAL LOW-NOISE OPAMP DIP8
57000113 | U8 | NJM2114D | DUAL LOW-NOISE OPAMP DIP8
57000113 | U9 | NJM2114D | DUAL LOW-NOISE OPAMP DIP8
68200104 | VR1 | POT-12MM/50KW | 50KW POT 12MM SING
68200104 | VR2 | POT-12MM/50KW | 50KW POT 12MM SING
68200104 | VR3 | POT-12MM/50KW | 50KW POT 12MM SING
68200104 | VR4 | POT-12MM/50KW | 50KW POT 12MM SING
68200104 | VR5 | POT-12MM/50KW | 50KW POT 12MM SING
68200104 | VR6 | POT-12MM/50KW | 50KW POT 12MM SING
68200104 | VR7 | POT-12MM/50KW | 50KW POT 12MM SING
68200112 | VR8 | POT-14MM/50KW | 50KW POT 14MM DUAL
26720008 | Y1 | FOXS120-20 | CRYSTAL, 12.000MHz 20pF100ppm (HC49S)