## LMStereoInputMainRev1
Part# | Location | Value | Description
PV7090142 | AC1 | IEC-PC-H | IEC PWR INLET RT-ANG PC8 MOUNT
47300090 | BKT1 | KEY8190 | PC MOUNT BRACKET #6-32
47300090 | BKT2 | KEY8190 | PC MOUNT BRACKET #6-32
47300090 | BKT3 | KEY8190 | PC MOUNT BRACKET #6-32
47300090 | BKT4 | KEY8190 | PC MOUNT BRACKET #6-32
47300090 | BKT5 | KEY8190 | PC MOUNT BRACKET #6-32
PV7040060 | BRG1 | 6PH60 | BRIDGE RECT 6A 600 PIV5
PV7032032 | C1 | 330U/400/ELRM | 330U 400V RL ALUM ELECT- .4 5 LS
PV7033011 | C10 | 220N/100/SFRJ | .22 5% 100V STK FILM CAP-4 .200 LS
PV7032032 | C11 | 470U/25/ESRM | ELEC CAP, 470U 25V 20%4
PV7032032 | C12 | 470U/25/ESRM | ELEC CAP, 470U 25V 20%4
PV7032032 | C13 | 220P/1K/CXRK | 220PF 1KV CAP0
12000008 | C14 | 47U/16/ELRM | CAP ELECT RADIAL 47uF/16V .1LS
PV7034000 | C15 | 1000P/50/CZAK | 1000PF 50V Z5U CER CAP AXIAL10%
PV7032032 | C16 | 330U/100/ELRM | 330U 100V RL ALUM ELECT- .28 6 LS
PV7032024 | C17 | 10N/1K/CDRM | .01UF 1KV CER DISC CAP 20%8
PV7032018 | C18 | 22U/50/ELRM | 22U 50V RL ALUM EL -FORMED .2 1 LS
PV7032032 | C19 | 470U/25/ESRM | ELEC CAP, 470U 25V 20%4
PV7032032 | C2 | 220N/X2/KTRM | .22UF 275V X2 CLASS LINE CAP7
PV7032032 | C20 | 470U/25/ESRM | ELEC CAP, 470U 25V 20%4
PV7032032 | C21 | 470U/25/ESRM | ELEC CAP, 470U 25V 20%4
PV7032032 | C22 | 470U/25/ESRM | ELEC CAP, 470U 25V 20%4
PV7032032 | C23 | 470U/25/ESRM | ELEC CAP, 470U 25V 20%4
PV7032032 | C24 | 470U/25/ESRM | ELEC CAP, 470U 25V 20%4
PV7032032 | C25 | 220P/1K/CXRK | 220PF 1KV CAP0
PV7032032 | C26 | 470U/25/ESRM | ELEC CAP, 470U 25V 20%4
PV7032032 | C27 | 1U/50/CZAM | 1UF 20% 50V CER CAP- .500 LS1
PV7032032 | C28 | 470U/25/ESRM | ELEC CAP, 470U 25V 20%4
PV7032032 | C29 | 1U/50/CZAM | 1UF 20% 50V CER CAP- .500 LS1
PV7032032 | C3 | 220N/X2/KTRM | .22UF 275V X2 CLASS LINE CAP7
PV7032032 | C30 | 330U/63/ELRM | 330U 63V RL ALUM ELECT- .2 LS 3
PV7033015 | C31 | 1U/63/SFRJ | 1U/63V STACKED FILM CAP- .2008LS
PV7032032 | C32 | 1U/50/CZAM | 1UF 20% 50V CER CAP- .500 LS1
PV7032018 | C33 | 22U/50/ELRM | 22U 50V RL ALUM EL -FORMED .2 1 LS
PV7033015 | C34 | 1U/63/SFRJ | 1U/63V STACKED FILM CAP- .2008 LS
PV7032018 | C35 | 22U/50/ELRM | 22U 50V RL ALUM EL -FORMED .2 1 LS
PV7032032 | C36 | 220P/1K/CXRK | 220PF 1KV CAP0
PV7032032 | C37 | 220P/1K/CXRK | 220PF 1KV CAP0
PV7032032 | C38 | 220P/1K/CXRK | 220PF 1KV CAP0
PV7032015 | C39 | 680P/1K/CXRK | 680PF 400V CAP9
PV7032032 | C4 | 2200P/Y2/KTRM | 2200PF 250V Y2 CLASS LINE2 CAP
PV7032032 | C40 | 470U/25/ESRM | ELEC CAP, 470U 25V 20%4
PV7032024 | C41 | 10N/1K/CDRM | .01UF 1KV CER DISC CAP 20%8
PV7032032 | C5 | 2200P/Y2/KTRM | 2200PF 250V Y2 CLASS LINE2 CAP
PV7032024 | C6 | 10N/1K/CDRM | .01UF 1KV CER DISC CAP 20%8
PV7032024 | C7 | 10N/1K/CDRM | .01UF 1KV CER DISC CAP 20%8
PV7032032 | C8 | 2200P/Y2/KTRM | 2200PF 250V Y2 CLASS LINE2 CAP
PV7032018 | C9 | 22U/50/ELRM | 22U 50V RL ALUM EL -FORMED .2 1 LS
XXXXXXXX | CLIP1 | SPRING-CLIP | SPRING CLIP FOR TO-220 PKG USED IN PS ASSY
PV7040020 | D1 | 4KE400A | 400V 400W TVS DIODE1
PV7040010 | D10 | HER103 | HI EFF DIODE3
PV7040104 | D11 | D10LC40 | FAST RCVY DIODE PAIR CC0
PV7040010 | D2 | HER103 | HI EFF DIODE3
PV7040020 | D4 | 4KE200A | 200V 400W TVS DIODE0
PV7040002 | D5 | BYV26C | 1A 600V 35NS DIODE6
PV7040002 | D6 | BYV26C | 1A 600V 35NS DIODE6
PV7040010 | D7 | HER103 | HI EFF DIODE3
PV7040104 | D8 | D10LC40 | FAST RCVY DIODE PAIR CC0
PV7040104 | D9 | D10LC40 | FAST RCVY DIODE PAIR CC0
30000032 | F1 | FUSE-MF-R-185 | MULTI FUSE 1.85 AMPS
30000032 | F2 | FUSE-MF-R-185 | MULTI FUSE 1.85 AMPS
30000032 | F3 | FUSE-MF-R-185 | MULTI FUSE 1.85 AMPS
30000031 | F4 | FUSE-MF-R065 | MULTI FUSE 0.65 AMPS
XXXXXXXX | F5 | FUSE-3.15A-TD | 5 X 20 MM FUSE 3.15A/250V TD USED IN PS ASSY
PV7050212 | FB1 | FBEAD-INS-500 | FERRITE BEAD- .500 LS T&R2
PV7090171 | FC1 | FUSE-CLIP | FUSE CLIP 5X20 PC MOUNT4
PV7090171 | FC2 | FUSE-CLIP | FUSE CLIP 5X20 PC MOUNT4
XXXXXXXX | GL1 | GND-WIRE | GND WIRE & RING LUG 3 INCHES
24000056 | HDR1 | HDR156-7 | 7-WAY ST LOCKING HDR .156 PITCH
24000056 | HDR2 | HDR156-7 | 7-WAY ST LOCKING HDR .156 PITCH
XXXXXXXX | ISLV1 | INSUL-SLEEVE | INSUL SLEEVE FOR TO-220 PKG USED IN PS ASSY
69700106 | PCB1 | PCB | X-RACK PSU PCB
PV7025009 | R1 | 200K-FP/2W | 200K 2W 5% FP RES- .800 LS6
74000002 | R10 | 0R | 0 OHM LINK- .400 LS
74000002 | R11 | 0R | 0 OHM LINK- .400 LS
73500178 | R12 | 475R | 1/4W 1% MF RES- .400 LS
73500178 | R13 | 475R | 1/4W 1% MF RES- .400 LS
73500118 | R14 | 2K49 | 1/4W 1% MF RES- .400 LS
XXXXXXXX | R15 | 47K5 | 1/4W 1% MF RES- .400 LS
73500006 | R16 | 100R0 | 1/4W 1% MF RES- .400 LS
73500119 | R17 | 15K0 | 1/4W 1% MF RES- .400 LS
PV7025007 | R18 | 330R/2W | 330R 2W 5% MO RES- .800 LS4
PV7025007 | R19 | 330R/2W | 330R 2W 5% MO RES- .800 LS4
PV7024021 | R2 | NTC-SL12-30002 | 30 OHM 2A NTC 4
PV7025008 | R20 | 22K/2W | 22K 2W 5% MF RES- .800 LS1
PV7025008 | R21 | 100R/2W | 100R 2W 5% MF RES- .800 LS0
PV7025008 | R22 | 100R/2W | 100R 2W 5% MF RES- .800 LS0
PV7025008 | R23 | 100R/2W | 100R 2W 5% MF RES- .800 LS0
74000002 | R24 | 0R | 0 OHM LINK- .400 LS
74000002 | R25 | 0R | 0 OHM LINK- .400 LS
74000002 | R26 | 0R | 0 OHM LINK- .400 LS
74000002 | R27 | 0R | 0 OHM LINK- .400 LS
PV7024110 | R28 | R33/2W | R33 2W 10% WW RES- .800 LS1
73500178 | R29 | 475R | 1/4W 1% MF RES- .400 LS
72600001 | R3 | 10R-FP | 1/4W 5% FLAME PROOF- .400 LS
PV7024110 | R4 | R33/2W | R33 2W 10% WW RES- .800 LS1
PV7024110 | R5 | R33/2W | R33 2W 10% WW RES- .800 LS1
PV7021002 | R6 | 5K6/1W | 5K6 1W 10% MO RES- .750 LS1
73500011 | R7 | 221R | 1/4W 1% MF RES- .400 LS
PV7021002 | R8 | 5K6/1W | 5K6 1W 10% MO RES- .750 LS1
74000002 | R9 | 0R | 0 OHM LINK- .400 LS
71000001 | REG1 | LM317P-V | ADJ POS VOLT REG - PLASTIC PKG
71000030 | REG2 | TL431CLP | ACTIVE ZENER, ADJ TO-92 PKG
XXXXXXXX | STO1 | STOFF/NY/.125 | STOFF NY .2 RND X .125 TALL
XXXXXXXX | STO2 | STOFF/NY/.125 | STOFF NY .2 RND X .125 TALL
XXXXXXXX | STO3 | STOFF/NY/.125 | STOFF NY .2 RND X .125 TALL
PV7132237 | SW1 | SW-PWR-H-DPST | PC MOUNT RT-ANG AC POWER SW DPST
PV7051000 | T1 | CHOKE-CM | 6MH 2A CM CHOKE5
PV7050007 | T2 | TRANS-SWPS-MIN | 70 W FLYBACK XFRMR 3 I
XXXXXXXX | TP1 | TP | PCB PAD FOR WIRE CONNECTION
XXXXXXXX | TP2 | TP | PCB PAD FOR WIRE CONNECTION
XXXXXXXX | TP3 | TP | PCB PAD FOR WIRE CONNECTION
97510050 | TP4 | TP | WIRE HOOKUP 20 GA BROWN UL1061
97510039 | TP5 | TP | WIRE HOOKUP 20 GA BLUE UL1061
97510085 | TP6 | TP | WIRE HOOKUP 16 GA GRN/YEL UL1061
PV7040017 | U1 | CNY17 | OPTO-COUPLER3
PV7040022 | U2 | TOP227YV | SWITCHING REG TO-2207