## Master1
Part# | Location | Value | Description
47300090 | BRKT1 | KEY8190 | PC MOUNT BRACKET #6-32
47300090 | BRKT2 | KEY8190 | PC MOUNT BRACKET #6-32
16300008 | C1 | 100P/100/CNAJ | 100PF 100V COG CER CAP AXIAL5%
12000029 | C10 | 47U/25/ELRM | CAP ELECT RADIAL 47uF/25V .1LS
12000029 | C100 | 47U/25/ELRM | CAP ELECT RADIAL 47uF/25V .1LS
12000029 | C101 | 47U/25/ELRM | CAP ELECT RADIAL 47uF/25V .1LS
16300007 | C102 | 22P/50/CNAJ | 22PF 50V COG AXIAL CER CAP 5%
12000029 | C103 | 47U/25/ELRM | CAP ELECT RADIAL 47uF/25V .1LS
16300008 | C104 | 100P/100/CNAJ | 100PF 100V COG CER CAP AXIAL5%
16300008 | C105 | 100P/100/CNAJ | 100PF 100V COG CER CAP AXIAL5%
16300003 | C108 | U1/50/CZAM | 0.1/50V 20% AXIAL CER CAP-Z5U
16300003 | C109 | U1/50/CZAM | 0.1/50V 20% AXIAL CER CAP-Z5U
12000029 | C11 | 47U/25/ELRM | CAP ELECT RADIAL 47uF/25V .1LS
12000016 | C114 | 100U/25/ELRM | CAP RADIAL ELECT 100UF/25V .1LS
16300007 | C119 | 22P/50/CNAJ | 22PF 50V COG AXIAL CER CAP 5%
12000029 | C12 | 47U/25/ELRM | CAP ELECT RADIAL 47uF/25V .1LS
12000029 | C120 | 47U/25/ELRM | CAP ELECT RADIAL 47uF/25V .1LS
16300007 | C121 | 22P/50/CNAJ | 22PF 50V COG AXIAL CER CAP 5%
12000029 | C122 | 47U/25/ELRM | CAP ELECT RADIAL 47uF/25V .1LS
16300003 | C123 | U1/50/CZAM | 0.1/50V 20% AXIAL CER CAP-Z5U
16300003 | C124 | U1/50/CZAM | 0.1/50V 20% AXIAL CER CAP-Z5U
16300007 | C13 | 22P/50/CNAJ | 22PF 50V COG AXIAL CER CAP 5%
16300007 | C14 | 22P/50/CNAJ | 22PF 50V COG AXIAL CER CAP 5%
16300007 | C15 | 22P/50/CNAJ | 22PF 50V COG AXIAL CER CAP 5%
16300007 | C16 | 22P/50/CNAJ | 22PF 50V COG AXIAL CER CAP 5%
16300039 | C17 | U1/50/CXAK | 0.1/50V 10% AXIAL CER CAP-X7R
16300039 | C18 | U1/50/CXAK | 0.1/50V 10% AXIAL CER CAP-X7R
12000044 | C19 | 1000U/6/ELRM | CAP ALUM RL ELECT 1000UF/6V.14 LS
12000029 | C2 | 47U/25/ELRM | CAP ELECT RADIAL 47uF/25V .1LS
12000029 | C20 | 47U/25/ELRM | CAP ELECT RADIAL 47uF/25V .1LS
12000029 | C21 | 47U/25/ELRM | CAP ELECT RADIAL 47uF/25V .1LS
12000029 | C22 | 47U/25/ELRM | CAP ELECT RADIAL 47uF/25V .1LS
16300007 | C23 | 22P/50/CNAJ | 22PF 50V COG AXIAL CER CAP 5%
12000029 | C24 | 47U/25/ELRM | CAP ELECT RADIAL 47uF/25V .1LS
16300007 | C25 | 22P/50/CNAJ | 22PF 50V COG AXIAL CER CAP 5%
12000029 | C26 | 47U/25/ELRM | CAP ELECT RADIAL 47uF/25V .1LS
12000029 | C27 | 47U/25/ELRM | CAP ELECT RADIAL 47uF/25V .1LS
16300007 | C28 | 22P/50/CNAJ | 22PF 50V COG AXIAL CER CAP 5%
12000029 | C29 | 47U/25/ELRM | CAP ELECT RADIAL 47uF/25V .1LS
16300008 | C3 | 100P/100/CNAJ | 100PF 100V COG CER CAP AXIAL5%
16300007 | C30 | 22P/50/CNAJ | 22PF 50V COG AXIAL CER CAP 5%
14000060 | C31 | 22N/100/KTRJ | .022 5% 100V MYLAR CAP- .200LS
16300039 | C32 | U1/50/CXAK | 0.1/50V 10% AXIAL CER CAP-X7R
16300039 | C33 | U1/50/CXAK | 0.1/50V 10% AXIAL CER CAP-X7R
16300039 | C34 | U1/50/CXAK | 0.1/50V 10% AXIAL CER CAP-X7R
12000029 | C35 | 47U/25/ELRM | CAP ELECT RADIAL 47uF/25V .1LS
12000029 | C36 | 47U/25/ELRM | CAP ELECT RADIAL 47uF/25V .1LS
12000029 | C37 | 47U/25/ELRM | CAP ELECT RADIAL 47uF/25V .1LS
12000029 | C38 | 47U/25/ELRM | CAP ELECT RADIAL 47uF/25V .1LS
12000029 | C39 | 47U/25/ELRM | CAP ELECT RADIAL 47uF/25V .1LS
12000029 | C4 | 47U/25/ELRM | CAP ELECT RADIAL 47uF/25V .1LS
16300007 | C40 | 22P/50/CNAJ | 22PF 50V COG AXIAL CER CAP 5%
12000029 | C41 | 47U/25/ELRM | CAP ELECT RADIAL 47uF/25V .1LS
16300007 | C42 | 22P/50/CNAJ | 22PF 50V COG AXIAL CER CAP 5%
16300007 | C43 | 22P/50/CNAJ | 22PF 50V COG AXIAL CER CAP 5%
16300039 | C44 | U1/50/CXAK | 0.1/50V 10% AXIAL CER CAP-X7R
16300039 | C45 | U1/50/CXAK | 0.1/50V 10% AXIAL CER CAP-X7R
16300007 | C46 | 22P/50/CNAJ | 22PF 50V COG AXIAL CER CAP 5%
16300007 | C47 | 22P/50/CNAJ | 22PF 50V COG AXIAL CER CAP 5%
16300003 | C48 | U1/50/CZAM | 0.1/50V 20% AXIAL CER CAP-Z5U
16300003 | C49 | U1/50/CZAM | 0.1/50V 20% AXIAL CER CAP-Z5U
12000016 | C5 | 100U/25/ELRM | CAP RADIAL ELECT 100UF/25V .1LS
16300003 | C50 | U1/50/CZAM | 0.1/50V 20% AXIAL CER CAP-Z5U
16300003 | C51 | U1/50/CZAM | 0.1/50V 20% AXIAL CER CAP-Z5U
12000029 | C52 | 47U/25/ELRM | CAP ELECT RADIAL 47uF/25V .1LS
12000029 | C53 | 47U/25/ELRM | CAP ELECT RADIAL 47uF/25V .1LS
12000029 | C54 | 47U/25/ELRM | CAP ELECT RADIAL 47uF/25V .1LS
16300003 | C56 | U1/50/CZAM | 0.1/50V 20% AXIAL CER CAP-Z5U
16300003 | C57 | U1/50/CZAM | 0.1/50V 20% AXIAL CER CAP-Z5U
16300003 | C58 | U1/50/CZAM | 0.1/50V 20% AXIAL CER CAP-Z5U
16300003 | C59 | U1/50/CZAM | 0.1/50V 20% AXIAL CER CAP-Z5U
12000016 | C6 | 100U/25/ELRM | CAP RADIAL ELECT 100UF/25V .1LS
16300003 | C60 | U1/50/CZAM | 0.1/50V 20% AXIAL CER CAP-Z5U
16300003 | C61 | U1/50/CZAM | 0.1/50V 20% AXIAL CER CAP-Z5U
16300003 | C62 | U1/50/CZAM | 0.1/50V 20% AXIAL CER CAP-Z5U
12000029 | C63 | 47U/25/ELRM | CAP ELECT RADIAL 47uF/25V .1LS
12000016 | C68 | 100U/25/ELRM | CAP RADIAL ELECT 100UF/25V .1LS
12000016 | C69 | 100U/25/ELRM | CAP RADIAL ELECT 100UF/25V .1LS
12000016 | C7 | 100U/25/ELRM | CAP RADIAL ELECT 100UF/25V .1LS
12000029 | C70 | 47U/25/ELRM | CAP ELECT RADIAL 47uF/25V .1LS
16300003 | C77 | U1/50/CZAM | 0.1/50V 20% AXIAL CER CAP-Z5U
16300003 | C78 | U1/50/CZAM | 0.1/50V 20% AXIAL CER CAP-Z5U
12000029 | C79 | 47U/25/ELRM | CAP ELECT RADIAL 47uF/25V .1LS
12000016 | C8 | 100U/25/ELRM | CAP RADIAL ELECT 100UF/25V .1LS
12000029 | C80 | 47U/25/ELRM | CAP ELECT RADIAL 47uF/25V .1LS
12000029 | C81 | 47U/25/ELRM | CAP ELECT RADIAL 47uF/25V .1LS
12000029 | C82 | 47U/25/ELRM | CAP ELECT RADIAL 47uF/25V .1LS
12000029 | C83 | 47U/25/ELRM | CAP ELECT RADIAL 47uF/25V .1LS
12000028 | C84 | 4U7/35/ELRM | 4U7 35V RL ALUM ELECT- .1 LS
16300007 | C85 | 22P/50/CNAJ | 22PF 50V COG AXIAL CER CAP 5%
12000029 | C86 | 47U/25/ELRM | CAP ELECT RADIAL 47uF/25V .1LS
12000029 | C87 | 47U/25/ELRM | CAP ELECT RADIAL 47uF/25V .1LS
16300007 | C88 | 22P/50/CNAJ | 22PF 50V COG AXIAL CER CAP 5%
12000029 | C89 | 47U/25/ELRM | CAP ELECT RADIAL 47uF/25V .1LS
12000029 | C9 | 47U/25/ELRM | CAP ELECT RADIAL 47uF/25V .1LS
16300008 | C90 | 100P/100/CNAJ | 100PF 100V COG CER CAP AXIAL5%
16300008 | C91 | 100P/100/CNAJ | 100PF 100V COG CER CAP AXIAL5%
16300007 | C92 | 22P/50/CNAJ | 22PF 50V COG AXIAL CER CAP 5%
12000029 | C93 | 47U/25/ELRM | CAP ELECT RADIAL 47uF/25V .1LS
12000029 | C94 | 47U/25/ELRM | CAP ELECT RADIAL 47uF/25V .1LS
16300007 | C95 | 22P/50/CNAJ | 22PF 50V COG AXIAL CER CAP 5%
12000029 | C96 | 47U/25/ELRM | CAP ELECT RADIAL 47uF/25V .1LS
16300008 | C97 | 100P/100/CNAJ | 100PF 100V COG CER CAP AXIAL5%
16300008 | C98 | 100P/100/CNAJ | 100PF 100V COG CER CAP AXIAL5%
16300007 | C99 | 22P/50/CNAJ | 22PF 50V COG AXIAL CER CAP 5%
24100022 | CON1 | IDC-34-CON | 34 PIN DUAL ROW PCB MALE RTANGLE W/SHORT EARS
27000009 | D1 | 1N4148 | DIODE (500MW) .400LS
27000009 | D10 | 1N4148 | DIODE (500MW) .400LS
27000009 | D14 | 1N4148 | DIODE (500MW) .400LS
27000009 | D2 | 1N4148 | DIODE (500MW) .400LS
27000009 | D3 | 1N4148 | DIODE (500MW) .400LS
27000009 | D4 | 1N4148 | DIODE (500MW) .400LS
27000009 | D5 | 1N4148 | DIODE (500MW) .400LS
27000009 | D6 | 1N4148 | DIODE (500MW) .400LS
27000009 | D8 | 1N4148 | DIODE (500MW) .400LS
27000009 | D9 | 1N4148 | DIODE (500MW) .400LS
24000165 | FAD1 | HDR100L-3X1 | 3 PIN LOCKING .1 MALE HDR-GOLD
29500003 | FB1 | FBEAD-INS | FERRITE BEAD- .400 LS T&R
29500003 | FB2 | FBEAD-INS | FERRITE BEAD- .400 LS T&R
24300021 | HDR1 | HDR100-12X2-RA | 12X2 RA DUAL ROW MALE HDR-GOLD
24000570 | HDR10 | HDR100-4X1-0.6 | 4 WAY SING ROW 0.62" TALL2 MALE HEADER-GOLD
24000570 | HDR11 | HDR100-4X1-0.6 | 4 WAY SING ROW 0.62" TALL2 MALE HEADER-GOLD
24000570 | HDR12 | HDR100-4X1-0.6 | 4 WAY SING ROW 0.62" TALL2 MALE HEADER-GOLD
23000085 | HDR2 | BOXHDR-34-CON | 34 PIN DUAL ROW PCB BOXHEADER- GOLD
24000570 | HDR3 | HDR100-4X1-0.6 | 4 WAY SING ROW 0.62" TALL2 MALE HEADER-GOLD
24000570 | HDR4 | HDR100-4X1-0.6 | 4 WAY SING ROW 0.62" TALL2 MALE HEADER-GOLD
24000570 | HDR5 | HDR100-4X1-0.6 | 4 WAY SING ROW 0.62" TALL2 MALE HEADER-GOLD
24000570 | HDR6 | HDR100-4X1-0.6 | 4 WAY SING ROW 0.62" TALL2 MALE HEADER-GOLD
24000570 | HDR7 | HDR100-4X1-0.6 | 4 WAY SING ROW 0.62" TALL2 MALE HEADER-GOLD
24000570 | HDR8 | HDR100-4X1-0.6 | 4 WAY SING ROW 0.62" TALL2 MALE HEADER-GOLD
24000570 | HDR9 | HDR100-4X1-0.6 | 4 WAY SING ROW 0.62" TALL2 MALE HEADER-GOLD
53000011 | HS1 | HEATSINK-DIP8 | HEAT SINK CLIP-ON DIP 8
26000038 | J1 | RA49B14B | PC MOUNT TRS JACK- INSULATEDBUSH
26000028 | J2 | NC3FAHR-1-0 | HORZ RT PC MOUNT 3 PIN FEMALEXLR
26000022 | J3 | S203-84G | SLIM PC MOUNT PLASTIC TRSACK W/GND BARB
26000022 | J4 | S203-84G | SLIM PC MOUNT PLASTIC TRSJACK W/GND BARB
60100024 | LED1 | LED-BP/AD | BIPOLAR T-1 LED AD HOUSING
69700103 | PCB1 | PCB | X-RACK MASTER1 PCB
94000038 | Q1 | J174 | P CHAN FET TO-92
94000038 | Q10 | J174 | P CHAN FET TO-92
94000038 | Q2 | J174 | P CHAN FET TO-92
94000038 | Q3 | J174 | P CHAN FET TO-92
94000038 | Q4 | J174 | P CHAN FET TO-92
94000003 | Q5 | 2N5551 | NPN SWITCH TO-92
94000003 | Q6 | 2N5551 | NPN SWITCH TO-92
94000038 | Q7 | J174 | P CHAN FET TO-92
94000038 | Q8 | J174 | P CHAN FET TO-92
94000038 | Q9 | J174 | P CHAN FET TO-92
73500136 | R1 | 7K87 | 1/4W 1% MF RES- .400 LS
72600002 | R10 | 22R-FP | 1/4W 5% FLAME PROOF- .400 LS
73500036 | R100 | 10K0 | 1/4W 1% MF RES- .400 LS
73500036 | R101 | 10K0 | 1/4W 1% MF RES- .400 LS
73500044 | R102 | 47K5 | 1/4W 1% MF RES- .400 LS
73500036 | R103 | 10K0 | 1/4W 1% MF RES- .400 LS
73500036 | R104 | 10K0 | 1/4W 1% MF RES- .400 LS
73500036 | R105 | 10K0 | 1/4W 1% MF RES- .400 LS
73500036 | R106 | 10K0 | 1/4W 1% MF RES- .400 LS
73500119 | R107 | 15K0 | 1/4W 1% MF RES- .400 LS
73500036 | R108 | 10K0 | 1/4W 1% MF RES- .400 LS
73500036 | R109 | 10K0 | 1/4W 1% MF RES- .400 LS
72600002 | R11 | 22R-FP | 1/4W 5% FLAME PROOF- .400 LS
73500036 | R110 | 10K0 | 1/4W 1% MF RES- .400 LS
73500036 | R111 | 10K0 | 1/4W 1% MF RES- .400 LS
73500036 | R112 | 10K0 | 1/4W 1% MF RES- .400 LS
73500119 | R113 | 15K0 | 1/4W 1% MF RES- .400 LS
73500036 | R114 | 10K0 | 1/4W 1% MF RES- .400 LS
73500080 | R115 | 11K0 | 1/4W 1% MF RES- .400 LS
73500026 | R116 | 2K0 | 1/4W 1% MF RES- .400 LS
73500036 | R117 | 10K0 | 1/4W 1% MF RES- .400 LS
73500082 | R118 | 4K99 | 1/4W 1% MF RES- .400 LS
73500080 | R119 | 11K0 | 1/4W 1% MF RES- .400 LS
72600002 | R12 | 22R-FP | 1/4W 5% FLAME PROOF- .400 LS
73500026 | R120 | 2K0 | 1/4W 1% MF RES- .400 LS
73500036 | R121 | 10K0 | 1/4W 1% MF RES- .400 LS
73500082 | R122 | 4K99 | 1/4W 1% MF RES- .400 LS
73500082 | R123 | 4K99 | 1/4W 1% MF RES- .400 LS
72600002 | R124 | 22R-FP | 1/4W 5% FLAME PROOF- .400 LS
72600002 | R125 | 22R-FP | 1/4W 5% FLAME PROOF- .400 LS
72600002 | R126 | 22R-FP | 1/4W 5% FLAME PROOF- .400 LS
72600002 | R127 | 22R-FP | 1/4W 5% FLAME PROOF- .400 LS
73500047 | R128 | 100K0 | 1/4W 1% MF RES- .400 LS
73500047 | R129 | 100K0 | 1/4W 1% MF RES- .400 LS
74000002 | R13 | 0R | 0 OHM LINK- .400 LS
73500047 | R130 | 100K0 | 1/4W 1% MF RES- .400 LS
73500047 | R131 | 100K0 | 1/4W 1% MF RES- .400 LS
72600002 | R132 | 22R-FP | 1/4W 5% FLAME PROOF- .400 LS
72600002 | R133 | 22R-FP | 1/4W 5% FLAME PROOF- .400 LS
72600002 | R134 | 22R-FP | 1/4W 5% FLAME PROOF- .400 LS
72600002 | R135 | 22R-FP | 1/4W 5% FLAME PROOF- .400 LS
72600002 | R136 | 22R-FP | 1/4W 5% FLAME PROOF- .400 LS
72600002 | R137 | 22R-FP | 1/4W 5% FLAME PROOF- .400 LS
72600002 | R138 | 22R-FP | 1/4W 5% FLAME PROOF- .400 LS
73500039 | R14 | 20K0 | 1/4W 1% MF RES- .400 LS
73500036 | R144 | 10K0 | 1/4W 1% MF RES- .400 LS
73500036 | R145 | 10K0 | 1/4W 1% MF RES- .400 LS
72600001 | R146 | 10R-FP | 1/4W 5% FLAME PROOF- .400 LS
72600001 | R147 | 10R-FP | 1/4W 5% FLAME PROOF- .400 LS
73500171 | R148 | 10R0 | 1/4W 1% MF RES- .400 LS
73500036 | R15 | 10K0 | 1/4W 1% MF RES- .400 LS
73500119 | R151 | 15K0 | 1/4W 1% MF RES- .400 LS
73500119 | R152 | 15K0 | 1/4W 1% MF RES- .400 LS
73500119 | R153 | 15K0 | 1/4W 1% MF RES- .400 LS
73500119 | R154 | 15K0 | 1/4W 1% MF RES- .400 LS
73500231 | R16 | 33K2 | 1/4W 1% MF RES- .400 LS
73500119 | R161 | 15K0 | 1/4W 1% MF RES- .400 LS
73500119 | R166 | 15K0 | 1/4W 1% MF RES- .400 LS
72600002 | R167 | 22R-FP | 1/4W 5% FLAME PROOF- .400 LS
72600002 | R168 | 22R-FP | 1/4W 5% FLAME PROOF- .400 LS
73500231 | R17 | 33K2 | 1/4W 1% MF RES- .400 LS
73500047 | R170 | 100K0 | 1/4W 1% MF RES- .400 LS
73500047 | R171 | 100K0 | 1/4W 1% MF RES- .400 LS
73500047 | R172 | 100K0 | 1/4W 1% MF RES- .400 LS
73500047 | R173 | 100K0 | 1/4W 1% MF RES- .400 LS
73500047 | R174 | 100K0 | 1/4W 1% MF RES- .400 LS
73500036 | R176 | 10K0 | 1/4W 1% MF RES- .400 LS
73500036 | R177 | 10K0 | 1/4W 1% MF RES- .400 LS
73500047 | R178 | 100K0 | 1/4W 1% MF RES- .400 LS
73500036 | R179 | 10K0 | 1/4W 1% MF RES- .400 LS
73500036 | R18 | 10K0 | 1/4W 1% MF RES- .400 LS
73500036 | R180 | 10K0 | 1/4W 1% MF RES- .400 LS
73500036 | R181 | 10K0 | 1/4W 1% MF RES- .400 LS
73500036 | R182 | 10K0 | 1/4W 1% MF RES- .400 LS
73500047 | R183 | 100K0 | 1/4W 1% MF RES- .400 LS
73500036 | R184 | 10K0 | 1/4W 1% MF RES- .400 LS
73500036 | R185 | 10K0 | 1/4W 1% MF RES- .400 LS
73500036 | R186 | 10K0 | 1/4W 1% MF RES- .400 LS
73500036 | R187 | 10K0 | 1/4W 1% MF RES- .400 LS
73500047 | R188 | 100K0 | 1/4W 1% MF RES- .400 LS
73500036 | R189 | 10K0 | 1/4W 1% MF RES- .400 LS
73500082 | R19 | 4K99 | 1/4W 1% MF RES- .400 LS
73500036 | R190 | 10K0 | 1/4W 1% MF RES- .400 LS
72600002 | R192 | 22R-FP | 1/4W 5% FLAME PROOF- .400 LS
72600002 | R193 | 22R-FP | 1/4W 5% FLAME PROOF- .400 LS
73500036 | R2 | 10K0 | 1/4W 1% MF RES- .400 LS
73500036 | R20 | 10K0 | 1/4W 1% MF RES- .400 LS
73500178 | R202 | 475R | 1/4W 1% MF RES- .400 LS
73500178 | R203 | 475R | 1/4W 1% MF RES- .400 LS
73500036 | R204 | 10K0 | 1/4W 1% MF RES- .400 LS
73500036 | R208 | 10K0 | 1/4W 1% MF RES- .400 LS
73500036 | R21 | 10K0 | 1/4W 1% MF RES- .400 LS
73500047 | R213 | 100K0 | 1/4W 1% MF RES- .400 LS
73500036 | R214 | 10K0 | 1/4W 1% MF RES- .400 LS
73500047 | R215 | 100K0 | 1/4W 1% MF RES- .400 LS
72600002 | R218 | 22R-FP | 1/4W 5% FLAME PROOF- .400 LS
72600002 | R219 | 22R-FP | 1/4W 5% FLAME PROOF- .400 LS
73500047 | R22 | 100K0 | 1/4W 1% MF RES- .400 LS
73500047 | R23 | 100K0 | 1/4W 1% MF RES- .400 LS
73500050 | R24 | 200K0 | 1/4W 1% MF RES- .400 LS
73500050 | R25 | 200K0 | 1/4W 1% MF RES- .400 LS
73500036 | R26 | 10K0 | 1/4W 1% MF RES- .400 LS
73500036 | R27 | 10K0 | 1/4W 1% MF RES- .400 LS
73500036 | R28 | 10K0 | 1/4W 1% MF RES- .400 LS
73500036 | R29 | 10K0 | 1/4W 1% MF RES- .400 LS
73500082 | R3 | 4K99 | 1/4W 1% MF RES- .400 LS
73500036 | R30 | 10K0 | 1/4W 1% MF RES- .400 LS
73500036 | R31 | 10K0 | 1/4W 1% MF RES- .400 LS
73500036 | R32 | 10K0 | 1/4W 1% MF RES- .400 LS
73500036 | R33 | 10K0 | 1/4W 1% MF RES- .400 LS
73500044 | R34 | 47K5 | 1/4W 1% MF RES- .400 LS
73500044 | R35 | 47K5 | 1/4W 1% MF RES- .400 LS
73500044 | R36 | 47K5 | 1/4W 1% MF RES- .400 LS
73500044 | R37 | 47K5 | 1/4W 1% MF RES- .400 LS
73500082 | R38 | 4K99 | 1/4W 1% MF RES- .400 LS
73500082 | R39 | 4K99 | 1/4W 1% MF RES- .400 LS
73500036 | R4 | 10K0 | 1/4W 1% MF RES- .400 LS
73500082 | R40 | 4K99 | 1/4W 1% MF RES- .400 LS
73500044 | R41 | 47K5 | 1/4W 1% MF RES- .400 LS
73500047 | R42 | 100K0 | 1/4W 1% MF RES- .400 LS
73500047 | R43 | 100K0 | 1/4W 1% MF RES- .400 LS
73500047 | R44 | 100K0 | 1/4W 1% MF RES- .400 LS
73500231 | R45 | 33K2 | 1/4W 1% MF RES- .400 LS
73500036 | R46 | 10K0 | 1/4W 1% MF RES- .400 LS
73500231 | R47 | 33K2 | 1/4W 1% MF RES- .400 LS
73500036 | R48 | 10K0 | 1/4W 1% MF RES- .400 LS
73500119 | R49 | 15K0 | 1/4W 1% MF RES- .400 LS
73500136 | R5 | 7K87 | 1/4W 1% MF RES- .400 LS
73500119 | R50 | 15K0 | 1/4W 1% MF RES- .400 LS
73500044 | R51 | 47K5 | 1/4W 1% MF RES- .400 LS
73500044 | R52 | 47K5 | 1/4W 1% MF RES- .400 LS
73500177 | R53 | 47R5 | 1/4W 1% MF RES- .400 LS
73500047 | R54 | 100K0 | 1/4W 1% MF RES- .400 LS
73500047 | R55 | 100K0 | 1/4W 1% MF RES- .400 LS
73500104 | R56 | 5K62 | 1/4W 1% MF RES- .400 LS
73500231 | R57 | 33K2 | 1/4W 1% MF RES- .400 LS
73500104 | R58 | 5K62 | 1/4W 1% MF RES- .400 LS
73500231 | R59 | 33K2 | 1/4W 1% MF RES- .400 LS
73500082 | R6 | 4K99 | 1/4W 1% MF RES- .400 LS
73500006 | R60 | 100R0 | 1/4W 1% MF RES- .400 LS
73500231 | R62 | 33K2 | 1/4W 1% MF RES- .400 LS
73500231 | R64 | 33K2 | 1/4W 1% MF RES- .400 LS
73500047 | R66 | 100K0 | 1/4W 1% MF RES- .400 LS
73500179 | R67 | 2M21 | 1/4W 1% MF RES- .400 LS
73500039 | R68 | 20K0 | 1/4W 1% MF RES- .400 LS
73500231 | R69 | 33K2 | 1/4W 1% MF RES- .400 LS
73500119 | R7 | 15K0 | 1/4W 1% MF RES- .400 LS
73500179 | R70 | 2M21 | 1/4W 1% MF RES- .400 LS
73500179 | R71 | 2M21 | 1/4W 1% MF RES- .400 LS
73500119 | R72 | 15K0 | 1/4W 1% MF RES- .400 LS
73500119 | R73 | 15K0 | 1/4W 1% MF RES- .400 LS
73500119 | R74 | 15K0 | 1/4W 1% MF RES- .400 LS
73500104 | R76 | 5K62 | 1/4W 1% MF RES- .400 LS
73500125 | R77 | 18K2 | 1/4W 1% MF RES- .400 LS
72600001 | R78 | 10R-FP | 1/4W 5% FLAME PROOF- .400 LS
73500023 | R79 | 1K0 | 1/4W 1% MF RES- .400 LS
73500119 | R8 | 15K0 | 1/4W 1% MF RES- .400 LS
73500231 | R80 | 33K2 | 1/4W 1% MF RES- .400 LS
73500044 | R81 | 47K5 | 1/4W 1% MF RES- .400 LS
73500012 | R82 | 274R | 1/4W 1% MF RES- .400 LS
73500100 | R83 | 1K50 | 1/4W 1% MF RES- .400 LS
73500044 | R84 | 47K5 | 1/4W 1% MF RES- .400 LS
73500012 | R85 | 274R | 1/4W 1% MF RES- .400 LS
73500044 | R86 | 47K5 | 1/4W 1% MF RES- .400 LS
73500044 | R87 | 47K5 | 1/4W 1% MF RES- .400 LS
74000002 | R88 | 0R | 0 OHM LINK- .400 LS
73500171 | R89 | 10R0 | 1/4W 1% MF RES- .400 LS
72600002 | R9 | 22R-FP | 1/4W 5% FLAME PROOF- .400 LS
73500036 | R90 | 10K0 | 1/4W 1% MF RES- .400 LS
73500036 | R91 | 10K0 | 1/4W 1% MF RES- .400 LS
73500047 | R92 | 100K0 | 1/4W 1% MF RES- .400 LS
73500047 | R93 | 100K0 | 1/4W 1% MF RES- .400 LS
73500050 | R94 | 200K0 | 1/4W 1% MF RES- .400 LS
73500050 | R95 | 200K0 | 1/4W 1% MF RES- .400 LS
73500036 | R96 | 10K0 | 1/4W 1% MF RES- .400 LS
73500036 | R97 | 10K0 | 1/4W 1% MF RES- .400 LS
73500036 | R98 | 10K0 | 1/4W 1% MF RES- .400 LS
73500036 | R99 | 10K0 | 1/4W 1% MF RES- .400 LS
82000023 | RN1 | RN-4X10K | RES NETWORK- 10K X 4 1% SIP8
82000023 | RN2 | RN-4X10K | RES NETWORK- 10K X 4 1% SIP8
39000011 | SCR1 | SCREW/4-40BH | #4-40 X 1/4 SOCKET BUTTONHEAD SCREW SS BLACK
39000011 | SCR2 | SCREW/4-40BH | #4-40 X 1/4 SOCKET BUTTONHEAD SCREW SS BLACK
87600005 | ST1 | STOFF/440/875 | STANDOFF AL 3/16 HEX 4-40 X.875 (7/8")
87600005 | ST2 | STOFF/440/875 | STANDOFF AL 3/16 HEX 4-40 X.875 (7/8")
31650007 | ST3 | STOFF/NY/.250 | STANDOFF PLASTIC .2 ROUND X.250 TALL
31650007 | ST4 | STOFF/NY/.250 | STANDOFF PLASTIC .2 ROUND X.250 TALL
31650007 | ST5 | STOFF/NY/.250 | STANDOFF PLASTIC .2 ROUND X.250 TALL
31650007 | ST6 | STOFF/NY/.250 | STANDOFF PLASTIC .2 ROUND X.250 TALL
31650007 | ST7 | STOFF/NY/.250 | STANDOFF PLASTIC .2 ROUND X.250 TALL
31650007 | ST8 | STOFF/NY/.250 | STANDOFF PLASTIC .2 ROUND X.250 TALL
89100002 | SW1 | SW-2PDT-5MM | 2PDT LATCHING SW- 5MM PCB
89100002 | SW10 | SW-2PDT-5MM | 2PDT LATCHING SW- 5MM PCB
89100002 | SW11 | SW-2PDT-5MM | 2PDT LATCHING SW- 5MM PCB
89100002 | SW12 | SW-2PDT-5MM | 2PDT LATCHING SW- 5MM PCB
89100002 | SW13 | SW-2PDT-5MM | 2PDT LATCHING SW- 5MM PCB
89100002 | SW14 | SW-2PDT-5MM | 2PDT LATCHING SW- 5MM PCB
89100002 | SW15 | SW-2PDT-5MM | 2PDT LATCHING SW- 5MM PCB
89100004 | SW16 | SW-4PDT-5MM | 4PDT LATCHING SW- 5MM PCB
89100004 | SW2 | SW-4PDT-5MM | 4PDT LATCHING SW- 5MM PCB
89100004 | SW3 | SW-4PDT-5MM | 4PDT LATCHING SW- 5MM PCB
89100004 | SW4 | SW-4PDT-5MM | 4PDT LATCHING SW- 5MM PCB
89100004 | SW5 | SW-4PDT-5MM | 4PDT LATCHING SW- 5MM PCB
89100002 | SW6 | SW-2PDT-5MM | 2PDT LATCHING SW- 5MM PCB
89100002 | SW7 | SW-2PDT-5MM | 2PDT LATCHING SW- 5MM PCB
89100002 | SW8 | SW-2PDT-5MM | 2PDT LATCHING SW- 5MM PCB
89100002 | SW9 | SW-2PDT-5MM | 2PDT LATCHING SW- 5MM PCB
57000113 | U1 | NJM2114D | DUAL LOW-NOISE OPAMP DIP8
57000110 | U10 | NJM2082DD | SELECTED DUAL BIFET OPAMP-8PIN DIP
57000110 | U11 | NJM2082DD | SELECTED DUAL BIFET OPAMP-8PIN DIP
57000110 | U12 | NJM2082DD | SELECTED DUAL BIFET OPAMP-8PIN DIP
57000170 | U2 | TCA0372-DIP8 | DUAL POWER OPAMP-8 PIN DIP
57000212 | U3 | NJM4580D | DUAL LOW-NOISE OPAMP DIP8
57000113 | U4 | NJM2114D | DUAL LOW-NOISE OPAMP DIP8
57000113 | U5 | NJM2114D | DUAL LOW-NOISE OPAMP DIP8
57000212 | U6 | NJM4580D | DUAL LOW-NOISE OPAMP DIP8
57000106 | U7 | LM358 | SING SUPPLY DUAL OPAMP-8 PINDIP
57000212 | U8 | NJM4580D | DUAL LOW-NOISE OPAMP DIP8
57000212 | U9 | NJM4580D | DUAL LOW-NOISE OPAMP DIP8
68200112 | VR1 | POT-14MM/50KW | 50KW POT 14MM DUAL
68200112 | VR2 | POT-14MM/50KW | 50KW POT 14MM DUAL
68200104 | VR3 | POT-12MM/50KW | 50KW POT 12MM SING
68200104 | VR4 | POT-12MM/50KW | 50KW POT 12MM SING
68200112 | VR5 | POT-14MM/50KW | 50KW POT 14MM DUAL
27000066 | Z1 | 1N5230B | DIODE, ZENER (.5W, 4.7V).400 LS