## LMStereoInputMainRev1
Part# | Location | Value | Description
47300090 | BRKT1 | KEY8190 | PC MOUNT BRACKET #6-32
47300090 | BRKT2 | KEY8190 | PC MOUNT BRACKET #6-32
47300090 | BRKT3 | KEY8190 | PC MOUNT BRACKET #6-32
12000029 | C1 | 47U/25/ELRM | CAP ELECT RADIAL 47uF/25V .1LS
16300008 | C100 | 100P/100/CNAJ | 100PF 100V COG CER CAP AXIAL5%
16300008 | C101 | 100P/100/CNAJ | 100PF 100V COG CER CAP AXIAL5%
16300007 | C102 | 22P/50/CNAJ | 22PF 50V COG AXIAL CER CAP 5%
12000029 | C103 | 47U/25/ELRM | CAP ELECT RADIAL 47uF/25V .1LS
12000029 | C104 | 47U/25/ELRM | CAP ELECT RADIAL 47uF/25V .1LS
16300007 | C105 | 22P/50/CNAJ | 22PF 50V COG AXIAL CER CAP 5%
12000029 | C106 | 47U/25/ELRM | CAP ELECT RADIAL 47uF/25V .1LS
16300008 | C107 | 100P/100/CNAJ | 100PF 100V COG CER CAP AXIAL5%
16300008 | C108 | 100P/100/CNAJ | 100PF 100V COG CER CAP AXIAL5%
16300007 | C109 | 22P/50/CNAJ | 22PF 50V COG AXIAL CER CAP 5%
12000029 | C11 | 47U/25/ELRM | CAP ELECT RADIAL 47uF/25V .1LS
12000029 | C110 | 47U/25/ELRM | CAP ELECT RADIAL 47uF/25V .1LS
12000029 | C111 | 47U/25/ELRM | CAP ELECT RADIAL 47uF/25V .1LS
16300007 | C112 | 22P/50/CNAJ | 22PF 50V COG AXIAL CER CAP 5%
12000029 | C113 | 47U/25/ELRM | CAP ELECT RADIAL 47uF/25V .1LS
16300008 | C114 | 100P/100/CNAJ | 100PF 100V COG CER CAP AXIAL5%
16300008 | C115 | 100P/100/CNAJ | 100PF 100V COG CER CAP AXIAL5%
16300007 | C116 | 22P/50/CNAJ | 22PF 50V COG AXIAL CER CAP 5%
12000029 | C117 | 47U/25/ELRM | CAP ELECT RADIAL 47uF/25V .1LS
12000029 | C118 | 47U/25/ELRM | CAP ELECT RADIAL 47uF/25V .1LS
16300007 | C119 | 22P/50/CNAJ | 22PF 50V COG AXIAL CER CAP 5%
16300007 | C12 | 22P/50/CNAJ | 22PF 50V COG AXIAL CER CAP 5%
12000029 | C120 | 47U/25/ELRM | CAP ELECT RADIAL 47uF/25V .1LS
16300008 | C121 | 100P/100/CNAJ | 100PF 100V COG CER CAP AXIAL5%
16300008 | C122 | 100P/100/CNAJ | 100PF 100V COG CER CAP AXIAL5%
16300003 | C123 | U1/50/CZAM | 0.1/50V 20% AXIAL CER CAP-Z5U
16300003 | C124 | U1/50/CZAM | 0.1/50V 20% AXIAL CER CAP-Z5U
16300003 | C125 | U1/50/CZAM | 0.1/50V 20% AXIAL CER CAP-Z5U
16300003 | C126 | U1/50/CZAM | 0.1/50V 20% AXIAL CER CAP-Z5U
16300039 | C127 | U1/50/CXAK | 0.1/50V 10% AXIAL CER CAP-X7R
16300039 | C128 | U1/50/CXAK | 0.1/50V 10% AXIAL CER CAP-X7R
16300039 | C129 | U1/50/CXAK | 0.1/50V 10% AXIAL CER CAP-X7R
12000029 | C13 | 47U/25/ELRM | CAP ELECT RADIAL 47uF/25V .1LS
16300039 | C130 | U1/50/CXAK | 0.1/50V 10% AXIAL CER CAP-X7R
16300039 | C131 | U1/50/CXAK | 0.1/50V 10% AXIAL CER CAP-X7R
16300039 | C132 | U1/50/CXAK | 0.1/50V 10% AXIAL CER CAP-X7R
16300003 | C133 | U1/50/CZAM | 0.1/50V 20% AXIAL CER CAP-Z5U
12000029 | C134 | 47U/25/ELRM | CAP ELECT RADIAL 47uF/25V .1LS
12000029 | C135 | 47U/25/ELRM | CAP ELECT RADIAL 47uF/25V .1LS
12000029 | C136 | 47U/25/ELRM | CAP ELECT RADIAL 47uF/25V .1LS
16300007 | C14 | 22P/50/CNAJ | 22PF 50V COG AXIAL CER CAP 5%
16300039 | C2 | U1/50/CXAK | 0.1/50V 10% AXIAL CER CAP-X7R
12000029 | C21 | 47U/25/ELRM | CAP ELECT RADIAL 47uF/25V .1LS
16300007 | C22 | 22P/50/CNAJ | 22PF 50V COG AXIAL CER CAP 5%
12000029 | C23 | 47U/25/ELRM | CAP ELECT RADIAL 47uF/25V .1LS
16300007 | C24 | 22P/50/CNAJ | 22PF 50V COG AXIAL CER CAP 5%
16300007 | C25 | 22P/50/CNAJ | 22PF 50V COG AXIAL CER CAP 5%
16300007 | C26 | 22P/50/CNAJ | 22PF 50V COG AXIAL CER CAP 5%
12000029 | C27 | 47U/25/ELRM | CAP ELECT RADIAL 47uF/25V .1LS
16300007 | C28 | 22P/50/CNAJ | 22PF 50V COG AXIAL CER CAP 5%
12000029 | C29 | 47U/25/ELRM | CAP ELECT RADIAL 47uF/25V .1LS
12000024 | C3 | 10U/35/ELRM | 10U 35V RL ALUM ELECT- .1 LS
16300007 | C30 | 22P/50/CNAJ | 22PF 50V COG AXIAL CER CAP 5%
16300007 | C31 | 22P/50/CNAJ | 22PF 50V COG AXIAL CER CAP 5%
16300007 | C32 | 22P/50/CNAJ | 22PF 50V COG AXIAL CER CAP 5%
16300039 | C33 | U1/50/CXAK | 0.1/50V 10% AXIAL CER CAP-X7R
16300007 | C34 | 22P/50/CNAJ | 22PF 50V COG AXIAL CER CAP 5%
12000029 | C38 | 47U/25/ELRM | CAP ELECT RADIAL 47uF/25V .1LS
16300007 | C39 | 22P/50/CNAJ | 22PF 50V COG AXIAL CER CAP 5%
12000029 | C4 | 47U/25/ELRM | CAP ELECT RADIAL 47uF/25V .1LS
14000060 | C40 | 22N/100/KTRJ | .022 5% 100V MYLAR CAP- .200LS
16300039 | C41 | U1/50/CXAK | 0.1/50V 10% AXIAL CER CAP-X7R
16300039 | C42 | U1/50/CXAK | 0.1/50V 10% AXIAL CER CAP-X7R
16300039 | C43 | U1/50/CXAK | 0.1/50V 10% AXIAL CER CAP-X7R
12000029 | C47 | 47U/25/ELRM | CAP ELECT RADIAL 47uF/25V .1LS
16300007 | C48 | 22P/50/CNAJ | 22PF 50V COG AXIAL CER CAP 5%
16300007 | C49 | 22P/50/CNAJ | 22PF 50V COG AXIAL CER CAP 5%
12000029 | C5 | 47U/25/ELRM | CAP ELECT RADIAL 47uF/25V .1LS
12000029 | C56 | 47U/25/ELRM | CAP ELECT RADIAL 47uF/25V .1LS
12000029 | C57 | 47U/25/ELRM | CAP ELECT RADIAL 47uF/25V .1LS
12000029 | C6 | 47U/25/ELRM | CAP ELECT RADIAL 47uF/25V .1LS
12000029 | C60 | 47U/25/ELRM | CAP ELECT RADIAL 47uF/25V .1LS
12000016 | C61 | 100U/25/ELRM | CAP RADIAL ELECT 100UF/25V .1LS
16300003 | C62 | U1/50/CZAM | 0.1/50V 20% AXIAL CER CAP-Z5U
16300003 | C63 | U1/50/CZAM | 0.1/50V 20% AXIAL CER CAP-Z5U
16300003 | C66 | U1/50/CZAM | 0.1/50V 20% AXIAL CER CAP-Z5U
16300003 | C67 | U1/50/CZAM | 0.1/50V 20% AXIAL CER CAP-Z5U
12000029 | C7 | 47U/25/ELRM | CAP ELECT RADIAL 47uF/25V .1LS
16300003 | C70 | U1/50/CZAM | 0.1/50V 20% AXIAL CER CAP-Z5U
16300003 | C71 | U1/50/CZAM | 0.1/50V 20% AXIAL CER CAP-Z5U
16300003 | C72 | U1/50/CZAM | 0.1/50V 20% AXIAL CER CAP-Z5U
16300003 | C73 | U1/50/CZAM | 0.1/50V 20% AXIAL CER CAP-Z5U
16300003 | C74 | U1/50/CZAM | 0.1/50V 20% AXIAL CER CAP-Z5U
16300003 | C75 | U1/50/CZAM | 0.1/50V 20% AXIAL CER CAP-Z5U
16300003 | C76 | U1/50/CZAM | 0.1/50V 20% AXIAL CER CAP-Z5U
16300003 | C77 | U1/50/CZAM | 0.1/50V 20% AXIAL CER CAP-Z5U
16300003 | C78 | U1/50/CZAM | 0.1/50V 20% AXIAL CER CAP-Z5U
16300003 | C79 | U1/50/CZAM | 0.1/50V 20% AXIAL CER CAP-Z5U
12000029 | C8 | 47U/25/ELRM | CAP ELECT RADIAL 47uF/25V .1LS
16300003 | C82 | U1/50/CZAM | 0.1/50V 20% AXIAL CER CAP-Z5U
12000016 | C83 | 100U/25/ELRM | CAP RADIAL ELECT 100UF/25V .1LS
12000016 | C84 | 100U/25/ELRM | CAP RADIAL ELECT 100UF/25V .1LS
12000029 | C87 | 47U/25/ELRM | CAP ELECT RADIAL 47uF/25V .1LS
12000029 | C88 | 47U/25/ELRM | CAP ELECT RADIAL 47uF/25V .1LS
12000029 | C89 | 47U/25/ELRM | CAP ELECT RADIAL 47uF/25V .1LS
12000029 | C90 | 47U/25/ELRM | CAP ELECT RADIAL 47uF/25V .1LS
16300007 | C95 | 22P/50/CNAJ | 22PF 50V COG AXIAL CER CAP 5%
12000029 | C96 | 47U/25/ELRM | CAP ELECT RADIAL 47uF/25V .1LS
12000029 | C97 | 47U/25/ELRM | CAP ELECT RADIAL 47uF/25V .1LS
16300007 | C98 | 22P/50/CNAJ | 22PF 50V COG AXIAL CER CAP 5%
12000029 | C99 | 47U/25/ELRM | CAP ELECT RADIAL 47uF/25V .1LS
24100022 | CON1 | IDC-34-CON | 34 PIN DUAL ROW PCB MALE RTANGLE W/SHORT EARS
27000009 | D1 | 1N4148 | DIODE (500MW) .400LS
27000009 | D10 | 1N4148 | DIODE (500MW) .400LS
27000009 | D11 | 1N4148 | DIODE (500MW) .400LS
27000009 | D12 | 1N4148 | DIODE (500MW) .400LS
27000009 | D2 | 1N4148 | DIODE (500MW) .400LS
27000009 | D3 | 1N4148 | DIODE (500MW) .400LS
27000009 | D4 | 1N4148 | DIODE (500MW) .400LS
27000009 | D5 | 1N4148 | DIODE (500MW) .400LS
27000009 | D6 | 1N4148 | DIODE (500MW) .400LS
27000009 | D7 | 1N4148 | DIODE (500MW) .400LS
27000009 | D8 | 1N4148 | DIODE (500MW) .400LS
27000009 | D9 | 1N4148 | DIODE (500MW) .400LS
24000165 | FAD1 | HDR100L-3X1 | 3 PIN LOCKING .1 MALEHDR-GOLD
24000165 | FAD2 | HDR100L-3X1 | 3 PIN LOCKING .1 MALEHDR-GOLD
24000570 | HDR1 | HDR100-4X1-0.6 | 4 WAY SING ROW 0.62" TALL 2 MALE HEADER-GOLD
24000570 | HDR13 | HDR100-4X1-0.6 | 4 WAY SING ROW 0.62" TALL 2 MALE HEADER-GOLD
24000570 | HDR14 | HDR100-4X1-0.6 | 4 WAY SING ROW 0.62" TALL 2 MALE HEADER-GOLD
24000570 | HDR15 | HDR100-4X1-0.6 | 4 WAY SING ROW 0.62" TALL 2 MALE HEADER-GOLD
24000570 | HDR16 | HDR100-4X1-0.6 | 4 WAY SING ROW 0.62" TALL 2 MALE HEADER-GOLD
24000570 | HDR17 | HDR100-4X1-0.6 | 4 WAY SING ROW 0.62" TALL 2 MALE HEADER-GOLD
24000570 | HDR18 | HDR100-4X1-0.6 | 4 WAY SING ROW 0.62" TALL 2 MALE HEADER-GOLD
24000570 | HDR19 | HDR100-4X1-0.6 | 4 WAY SING ROW 0.62" TALL 2 MALE HEADER-GOLD
23000085 | HDR2 | BOXHDR-34-CON | 34 PIN DUAL ROW PCB BOXHEADER- GOLD
24300021 | HDR3 | HDR100-12X2-RA | 12X2 RA DUAL ROW MALE HDR-GOLD
24100022 | HDR4 | IDC-34 | 34 POSITN IDC HEADER- GOLD
24100022 | HDR5 | IDC-34 | 34 POSITN IDC HEADER- GOLD
24000056 | HDR6 | HDR156-7 | .156 CENTER 7 WAY ST LOCKINGHEADER
24000174 | HDR7 | HDR100L-2X1 | 2 PIN LOCKING .1 MALE HDR-TIN
26000028 | J1 | NC3FAHR-1-0 | HORZ RT PC MOUNT 3 PIN FEMALEXLR
26000028 | J2 | NC3FAHR-1-0 | HORZ RT PC MOUNT 3 PIN FEMALEXLR
26000022 | J3 | S203-84G | SLIM PC MOUNT PLASTIC TRSJACK W/GND BARB
26000022 | J4 | S203-84G | SLIM PC MOUNT PLASTIC TRSJACK W/GND BARB
60100056 | LED1 | LED-5G | 5 SEG LED ARY-L169X LEDS2G/2Y/1R
60100048 | LED2 | LED-5F | 5 SEG LED ARY-L169X LEDS 5G
60100036 | LED3 | LED-5A | 5 SEG LED ARY-L169X LEDS 1R/2Y/2G
60100024 | LED9 | LED-BP/AD | BIPOLAR T-1 LED AD HOUSING
30000031 | MF1 | FUSE-MF-R065 | MULTI FUSE 0.65 AMPS
30000031 | MF2 | FUSE-MF-R065 | MULTI FUSE 0.65 AMPS
XXXXXXXX | MH1 | STOFF/440/945 | STANDOFF AL 3/16 HEX 4-40 X.945 (24mm)
XXXXXXXX | MH2 | STOFF/440/945 | STANDOFF AL 3/16 HEX 4-40 X.945 (24mm)
XXXXXXXX | MH3 | EHOLE | HOLE FOR 6-32 SEMS w/CONTACT
XXXXXXXX | MH4 | EHOLE | HOLE FOR 6-32 SEMS w/CONTACT
XXXXXXXX | MH5 | EHOLE | HOLE FOR 6-32 SEMS w/CONTACT
XXXXXXXX | MH6 | EHOLE | HOLE FOR 6-32 SEMS w/CONTACT
XXXXXXXX | MH7 | EHOLE | HOLE FOR 6-32 SEMS w/CONTACT
69700104 | PCB1 | PCB | X-RACK MASTER2 PCB
94000003 | Q1 | 2N5551 | NPN SWITCH TO-92
94000003 | Q2 | 2N5551 | NPN SWITCH TO-92
94000003 | Q3 | 2N5551 | NPN SWITCH TO-92
94000003 | Q4 | 2N5551 | NPN SWITCH TO-92
73500178 | R1 | 475R | 1/4W 1% MF RES- .400 LS
73500036 | R10 | 10K0 | 1/4W 1% MF RES- .400 LS
73500119 | R100 | 15K0 | 1/4W 1% MF RES- .400 LS
73500125 | R101 | 18K2 | 1/4W 1% MF RES- .400 LS
73500125 | R102 | 18K2 | 1/4W 1% MF RES- .400 LS
73500125 | R103 | 18K2 | 1/4W 1% MF RES- .400 LS
73500119 | R106 | 15K0 | 1/4W 1% MF RES- .400 LS
73500119 | R108 | 15K0 | 1/4W 1% MF RES- .400 LS
73500180 | R11 | 23K7 | 1/4W 1% MF RES- .400 LS
73500119 | R113 | 15K0 | 1/4W 1% MF RES- .400 LS
73500047 | R114 | 100K0 | 1/4W 1% MF RES- .400 LS
73500047 | R115 | 100K0 | 1/4W 1% MF RES- .400 LS
73500119 | R116 | 15K0 | 1/4W 1% MF RES- .400 LS
73500119 | R117 | 15K0 | 1/4W 1% MF RES- .400 LS
73500119 | R118 | 15K0 | 1/4W 1% MF RES- .400 LS
73500119 | R119 | 15K0 | 1/4W 1% MF RES- .400 LS
73500082 | R12 | 4K99 | 1/4W 1% MF RES- .400 LS
73500119 | R120 | 15K0 | 1/4W 1% MF RES- .400 LS
72600001 | R122 | 10R-FP | 1/4W 5% FLAME PROOF- .400 LS
72600001 | R123 | 10R-FP | 1/4W 5% FLAME PROOF- .400 LS
72600002 | R124 | 22R-FP | 1/4W 5% FLAME PROOF- .400 LS
72600002 | R125 | 22R-FP | 1/4W 5% FLAME PROOF- .400 LS
72600002 | R128 | 22R-FP | 1/4W 5% FLAME PROOF- .400 LS
72600002 | R129 | 22R-FP | 1/4W 5% FLAME PROOF- .400 LS
73500006 | R13 | 100R0 | 1/4W 1% MF RES- .400 LS
72600002 | R132 | 22R-FP | 1/4W 5% FLAME PROOF- .400 LS
72600002 | R133 | 22R-FP | 1/4W 5% FLAME PROOF- .400 LS
72600002 | R134 | 22R-FP | 1/4W 5% FLAME PROOF- .400 LS
72600002 | R135 | 22R-FP | 1/4W 5% FLAME PROOF- .400 LS
72600002 | R136 | 22R-FP | 1/4W 5% FLAME PROOF- .400 LS
72600002 | R137 | 22R-FP | 1/4W 5% FLAME PROOF- .400 LS
72600002 | R138 | 22R-FP | 1/4W 5% FLAME PROOF- .400 LS
72600002 | R139 | 22R-FP | 1/4W 5% FLAME PROOF- .400 LS
73500029 | R14 | 3K01 | 1/4W 1% MF RES- .400 LS
72600002 | R140 | 22R-FP | 1/4W 5% FLAME PROOF- .400 LS
72600002 | R141 | 22R-FP | 1/4W 5% FLAME PROOF- .400 LS
73500006 | R144 | 100R0 | 1/4W 1% MF RES- .400 LS
72600001 | R145 | 10R-FP | 1/4W 5% FLAME PROOF- .400 LS
73500047 | R148 | 100K0 | 1/4W 1% MF RES- .400 LS
73500047 | R149 | 100K0 | 1/4W 1% MF RES- .400 LS
73500036 | R15 | 10K0 | 1/4W 1% MF RES- .400 LS
73500047 | R150 | 100K0 | 1/4W 1% MF RES- .400 LS
73500047 | R151 | 100K0 | 1/4W 1% MF RES- .400 LS
73500143 | R16 | 130K0 | 1/4W 1% MF RES- .400 LS
73500036 | R169 | 10K0 | 1/4W 1% MF RES- .400 LS
73500143 | R17 | 130K0 | 1/4W 1% MF RES- .400 LS
73500036 | R170 | 10K0 | 1/4W 1% MF RES- .400 LS
73500047 | R171 | 100K0 | 1/4W 1% MF RES- .400 LS
73500036 | R172 | 10K0 | 1/4W 1% MF RES- .400 LS
73500036 | R173 | 10K0 | 1/4W 1% MF RES- .400 LS
73500036 | R174 | 10K0 | 1/4W 1% MF RES- .400 LS
73500036 | R175 | 10K0 | 1/4W 1% MF RES- .400 LS
73500047 | R176 | 100K0 | 1/4W 1% MF RES- .400 LS
73500036 | R177 | 10K0 | 1/4W 1% MF RES- .400 LS
73500036 | R178 | 10K0 | 1/4W 1% MF RES- .400 LS
73500036 | R179 | 10K0 | 1/4W 1% MF RES- .400 LS
73500231 | R18 | 33K2 | 1/4W 1% MF RES- .400 LS
73500036 | R180 | 10K0 | 1/4W 1% MF RES- .400 LS
73500047 | R181 | 100K0 | 1/4W 1% MF RES- .400 LS
73500036 | R182 | 10K0 | 1/4W 1% MF RES- .400 LS
73500036 | R183 | 10K0 | 1/4W 1% MF RES- .400 LS
73500036 | R184 | 10K0 | 1/4W 1% MF RES- .400 LS
73500036 | R185 | 10K0 | 1/4W 1% MF RES- .400 LS
73500047 | R186 | 100K0 | 1/4W 1% MF RES- .400 LS
73500036 | R187 | 10K0 | 1/4W 1% MF RES- .400 LS
73500036 | R188 | 10K0 | 1/4W 1% MF RES- .400 LS
72600002 | R189 | 22R-FP | 1/4W 5% FLAME PROOF- .400 LS
73500231 | R19 | 33K2 | 1/4W 1% MF RES- .400 LS
72600002 | R190 | 22R-FP | 1/4W 5% FLAME PROOF- .400 LS
72600002 | R191 | 22R-FP | 1/4W 5% FLAME PROOF- .400 LS
72600002 | R192 | 22R-FP | 1/4W 5% FLAME PROOF- .400 LS
73500050 | R193 | 200K0 | 1/4W 1% MF RES- .400 LS
73500179 | R194 | 2M21 | 1/4W 1% MF RES- .400 LS
73500012 | R195 | 274R | 1/4W 1% MF RES- .400 LS
73500143 | R196 | 130K0 | 1/4W 1% MF RES- .400 LS
73500080 | R197 | 11K0 | 1/4W 1% MF RES- .400 LS
73500231 | R198 | 33K2 | 1/4W 1% MF RES- .400 LS
73500143 | R199 | 130K0 | 1/4W 1% MF RES- .400 LS
73500178 | R2 | 475R | 1/4W 1% MF RES- .400 LS
73500050 | R200 | 200K0 | 1/4W 1% MF RES- .400 LS
73500179 | R201 | 2M21 | 1/4W 1% MF RES- .400 LS
73500143 | R202 | 130K0 | 1/4W 1% MF RES- .400 LS
73500080 | R203 | 11K0 | 1/4W 1% MF RES- .400 LS
73500231 | R204 | 33K2 | 1/4W 1% MF RES- .400 LS
73500143 | R205 | 130K0 | 1/4W 1% MF RES- .400 LS
73500012 | R206 | 274R | 1/4W 1% MF RES- .400 LS
73500006 | R207 | 100R0 | 1/4W 1% MF RES- .400 LS
73500082 | R215 | 4K99 | 1/4W 1% MF RES- .400 LS
73500104 | R23 | 5K62 | 1/4W 1% MF RES- .400 LS
73500231 | R24 | 33K2 | 1/4W 1% MF RES- .400 LS
73500104 | R25 | 5K62 | 1/4W 1% MF RES- .400 LS
73500231 | R26 | 33K2 | 1/4W 1% MF RES- .400 LS
73500006 | R27 | 100R0 | 1/4W 1% MF RES- .400 LS
73500231 | R28 | 33K2 | 1/4W 1% MF RES- .400 LS
73500044 | R29 | 47K5 | 1/4W 1% MF RES- .400 LS
73500178 | R3 | 475R | 1/4W 1% MF RES- .400 LS
73500231 | R30 | 33K2 | 1/4W 1% MF RES- .400 LS
73500104 | R38 | 5K62 | 1/4W 1% MF RES- .400 LS
73500231 | R39 | 33K2 | 1/4W 1% MF RES- .400 LS
73500178 | R4 | 475R | 1/4W 1% MF RES- .400 LS
73500104 | R40 | 5K62 | 1/4W 1% MF RES- .400 LS
73500231 | R41 | 33K2 | 1/4W 1% MF RES- .400 LS
73500044 | R42 | 47K5 | 1/4W 1% MF RES- .400 LS
73500047 | R43 | 100K0 | 1/4W 1% MF RES- .400 LS
73500231 | R44 | 33K2 | 1/4W 1% MF RES- .400 LS
73500231 | R45 | 33K2 | 1/4W 1% MF RES- .400 LS
73500119 | R46 | 15K0 | 1/4W 1% MF RES- .400 LS
73500119 | R47 | 15K0 | 1/4W 1% MF RES- .400 LS
73500036 | R48 | 10K0 | 1/4W 1% MF RES- .400 LS
73500119 | R49 | 15K0 | 1/4W 1% MF RES- .400 LS
73500178 | R5 | 475R | 1/4W 1% MF RES- .400 LS
73500036 | R50 | 10K0 | 1/4W 1% MF RES- .400 LS
73500119 | R51 | 15K0 | 1/4W 1% MF RES- .400 LS
73500036 | R52 | 10K0 | 1/4W 1% MF RES- .400 LS
73500036 | R53 | 10K0 | 1/4W 1% MF RES- .400 LS
73500104 | R54 | 5K62 | 1/4W 1% MF RES- .400 LS
73500231 | R55 | 33K2 | 1/4W 1% MF RES- .400 LS
73500104 | R56 | 5K62 | 1/4W 1% MF RES- .400 LS
73500178 | R6 | 475R | 1/4W 1% MF RES- .400 LS
73500104 | R61 | 5K62 | 1/4W 1% MF RES- .400 LS
73500125 | R62 | 18K2 | 1/4W 1% MF RES- .400 LS
73500082 | R65 | 4K99 | 1/4W 1% MF RES- .400 LS
73500047 | R66 | 100K0 | 1/4W 1% MF RES- .400 LS
73500179 | R67 | 2M21 | 1/4W 1% MF RES- .400 LS
73500039 | R68 | 20K0 | 1/4W 1% MF RES- .400 LS
73500231 | R69 | 33K2 | 1/4W 1% MF RES- .400 LS
73500178 | R7 | 475R | 1/4W 1% MF RES- .400 LS
73500179 | R70 | 2M21 | 1/4W 1% MF RES- .400 LS
73500179 | R71 | 2M21 | 1/4W 1% MF RES- .400 LS
73500023 | R72 | 1K0 | 1/4W 1% MF RES- .400 LS
73500231 | R73 | 33K2 | 1/4W 1% MF RES- .400 LS
73500012 | R74 | 274R | 1/4W 1% MF RES- .400 LS
73500100 | R75 | 1K50 | 1/4W 1% MF RES- .400 LS
73500044 | R76 | 47K5 | 1/4W 1% MF RES- .400 LS
73500012 | R77 | 274R | 1/4W 1% MF RES- .400 LS
73500044 | R78 | 47K5 | 1/4W 1% MF RES- .400 LS
73500044 | R79 | 47K5 | 1/4W 1% MF RES- .400 LS
72600002 | R8 | 22R-FP | 1/4W 5% FLAME PROOF- .400 LS
73500006 | R80 | 100R0 | 1/4W 1% MF RES- .400 LS
73500171 | R83 | 10R0 | 1/4W 1% MF RES- .400 LS
73500104 | R85 | 5K62 | 1/4W 1% MF RES- .400 LS
73500125 | R86 | 18K2 | 1/4W 1% MF RES- .400 LS
73500231 | R87 | 33K2 | 1/4W 1% MF RES- .400 LS
73500036 | R88 | 10K0 | 1/4W 1% MF RES- .400 LS
73500118 | R89 | 2K49 | 1/4W 1% MF RES- .400 LS
73500231 | R9 | 33K2 | 1/4W 1% MF RES- .400 LS
73500119 | R90 | 15K0 | 1/4W 1% MF RES- .400 LS
73500100 | R91 | 1K50 | 1/4W 1% MF RES- .400 LS
73500178 | R92 | 475R | 1/4W 1% MF RES- .400 LS
73500036 | R93 | 10K0 | 1/4W 1% MF RES- .400 LS
73500119 | R94 | 15K0 | 1/4W 1% MF RES- .400 LS
73500125 | R95 | 18K2 | 1/4W 1% MF RES- .400 LS
73500125 | R96 | 18K2 | 1/4W 1% MF RES- .400 LS
73500125 | R97 | 18K2 | 1/4W 1% MF RES- .400 LS
73500044 | R98 | 47K5 | 1/4W 1% MF RES- .400 LS
73500044 | R99 | 47K5 | 1/4W 1% MF RES- .400 LS
39000015 | SCR1 | SCREW/4-40BH | #4-40 X 1/4 SOCKET BUTTONHEAD SCREW SS BLACK
39000015 | SCR2 | SCREW/4-40BH | #4-40 X 1/4 SOCKET BUTTONHEAD SCREW SS BLACK
87600004 | ST1 | STOFF/440/375 | STANDOFF AL 3/16 HEX 4-40 X3/8"
87600004 | ST2 | STOFF/440/375 | STANDOFF AL 3/16 HEX 4-40 X3/8"
31650007 | ST3 | STOFF/NY/.250 | STANDOFF PLASTIC .2 ROUND X.250 TALL
31650007 | ST4 | STOFF/NY/.250 | STANDOFF PLASTIC .2 ROUND X.250 TALL
31650007 | ST5 | STOFF/NY/.250 | STANDOFF PLASTIC .2 ROUND X.250 TALL
31650007 | ST6 | STOFF/NY/.250 | STANDOFF PLASTIC .2 ROUND X.250 TALL
89100004 | SW1 | SW-4PDT-5MM | 4PDT LATCHING SW- 5MM PCB
89100002 | SW2 | SW-2PDT-5MM | 2PDT LATCHING SW- 5MM PCB
89100002 | SW3 | SW-2PDT-5MM | 2PDT LATCHING SW- 5MM PCB
57000213 | U1 | BA683A | 3DB/STEP 12 LED DRIVERW/RECTIFIER
57000113 | U10 | NJM2114D | DUAL LOW-NOISE OPAMP DIP8
57000169 | U11 | NJM2121D | DUAL SWITCHED AMP- 8 PIN DIP
57000169 | U12 | NJM2121D | DUAL SWITCHED AMP- 8 PIN DIP
57000110 | U15 | NJM2082DD | SELECTED DUAL BIFET OPAMP-8PIN DIP
57000110 | U16 | NJM2082DD | SELECTED DUAL BIFET OPAMP-8PIN DIP
57000106 | U17 | LM358 | SING SUPPLY DUAL OPAMP-8 PINDIP
57000113 | U3 | NJM2114D | DUAL LOW-NOISE OPAMP DIP8
57000113 | U5 | NJM2114D | DUAL LOW-NOISE OPAMP DIP8
57000113 | U7 | NJM2114D | DUAL LOW-NOISE OPAMP DIP8
57000106 | U8 | LM358 | SING SUPPLY DUAL OPAMP-8 PINDIP
57000212 | U9 | NJM4580D | DUAL LOW-NOISE OPAMP DIP8
68200112 | VR1 | POT-14MM/50KW | 50KW POT 14MM DUAL
68200104 | VR2 | POT-12MM/50KW | 50KW POT 12MM SING
68200104 | VR3 | POT-12MM/50KW | 50KW POT 12MM SING
68200112 | VR4 | POT-14MM/50KW | 50KW POT 14MM DUAL
68000084 | VRA1 | TRIMPOT-10K-SV | RESISTOR VARIABLE 10K 1 TURN