## MonoInput
Part# | Location | Value | Description
47300090 | BRKT1 | KEY8190 | PC MOUNT BRACKET #6-32
47300090 | BRKT2 | KEY8190 | PC MOUNT BRACKET #6-32
47300090 | BRKT3 | KEY8190 | PC MOUNT BRACKET #6-32
14000061 | C1 | 1N0/100/KTRJ | .001 5% 100V MYLAR CAP- .200LS
16300007 | C10 | 22P/50/CNAJ | 22PF 50V COG AXIAL CER CAP 5%
16300007 | C11 | 22P/50/CNAJ | 22PF 50V COG AXIAL CER CAP 5%
12000029 | C12 | 47U/25/ELRM | CAP ELECT RADIAL 47uF/25V .1LS
12000029 | C13 | 47U/25/ELRM | CAP ELECT RADIAL 47uF/25V .1LS
12000029 | C14 | 47U/25/ELRM | CAP ELECT RADIAL 47uF/25V .1LS
16300007 | C15 | 22P/50/CNAJ | 22PF 50V COG AXIAL CER CAP 5%
12000029 | C16 | 47U/25/ELRM | CAP ELECT RADIAL 47uF/25V .1LS
14000039 | C17 | 100N/50/KTRJ | .1 5% 50V 'V' MYLAR CAP- .200LS
14000039 | C18 | 100N/50/KTRJ | .1 5% 50V 'V' MYLAR CAP- .200LS
14000039 | C19 | 100N/50/KTRJ | .1 5% 50V 'V' MYLAR CAP- .200LS
16300003 | C2 | U1/50/CZAM | 0.1/50V 20% AXIAL CER CAP-Z5U
12000029 | C20 | 47U/25/ELRM | CAP ELECT RADIAL 47uF/25V .1LS
14000053 | C21 | 10N/100/KTRJ | .01 5% 100V MYLAR CAP- .200LS
14000088 | C22 | 6N8/100/KTRJ | .0068 5% 100V MYLAR CAP- .200LS
12000029 | C23 | 47U/25/ELRM | CAP ELECT RADIAL 47uF/25V .1LS
12000029 | C24 | 47U/25/ELRM | CAP ELECT RADIAL 47uF/25V .1LS
12000029 | C25 | 47U/25/ELRM | CAP ELECT RADIAL 47uF/25V .1LS
16300007 | C26 | 22P/50/CNAJ | 22PF 50V COG AXIAL CER CAP 5%
16300007 | C27 | 22P/50/CNAJ | 22PF 50V COG AXIAL CER CAP 5%
16300007 | C28 | 22P/50/CNAJ | 22PF 50V COG AXIAL CER CAP 5%
14000086 | C29 | 2N2/100/KTRJ | .0022 5% 100V MYLAR CAP- .200LS
16300003 | C3 | U1/50/CZAM | 0.1/50V 20% AXIAL CER CAP-Z5U
14000087 | C30 | 5N6/100/KTRJ | .0056 5% 100V MYLAR CAP- .200LS
14000053 | C31 | 10N/100/KTRJ | .01 5% 100V MYLAR CAP- .200LS
14000060 | C32 | 22N/100/KTRJ | .022 5% 100V MYLAR CAP- .200 LS
16300008 | C33 | 100P/100/CNAJ | 100PF 100V COG CER CAP AXIAL5%
12000029 | C34 | 47U/25/ELRM | CAP ELECT RADIAL 47uF/25V .1LS
16300008 | C35 | 100P/100/CNAJ | 100PF 100V COG CER CAP AXIAL5%
16300008 | C36 | 100P/100/CNAJ | 100PF 100V COG CER CAP AXIAL5%
16300008 | C37 | 100P/100/CNAJ | 100PF 100V COG CER CAP AXIAL5%
12000035 | C38 | 47U/50/ELRM | 47U 50V RL ALUM ELECT- .14 LS
16300007 | C39 | 22P/50/CNAJ | 22PF 50V COG AXIAL CER CAP 5%
12000049 | C4 | 4U7/100/ELRM | 4U7 100V RL ALUM ELECT-.1 LS
16300007 | C40 | 22P/50/CNAJ | 22PF 50V COG AXIAL CER CAP 5%
12000016 | C41 | 100U/25/ELRM | CAP RADIAL ELECT 100UF/25V .1LS
16300039 | C42 | U1/50/CXAK | 0.1/50V 10% AXIAL CER CAP-X7R
12000016 | C43 | 100U/25/ELRM | CAP RADIAL ELECT 100UF/25V .1LS
12000029 | C44 | 47U/25/ELRM | CAP ELECT RADIAL 47uF/25V .1LS
16300007 | C45 | 22P/50/CNAJ | 22PF 50V COG AXIAL CER CAP 5%
16300039 | C46 | U1/50/CXAK | 0.1/50V 10% AXIAL CER CAP-X7R
12000016 | C47 | 100U/25/ELRM | CAP RADIAL ELECT 100UF/25V .1LS
16300007 | C48 | 22P/50/CNAJ | 22PF 50V COG AXIAL CER CAP 5%
12000035 | C49 | 47U/50/ELRM | 47U 50V RL ALUM ELECT- .14 LS
12000029 | C5 | 47U/25/ELRM | CAP ELECT RADIAL 47uF/25V .1LS
14000060 | C51 | 22N/100/KTRJ | .022 5% 100V MYLAR CAP- .200 LS
12000029 | C52 | 47U/25/ELRM | CAP ELECT RADIAL 47uF/25V .1LS
16300039 | C54 | U1/50/CXAK | 0.1/50V 10% AXIAL CER CAP-X7R
16300039 | C55 | U1/50/CXAK | 0.1/50V 10% AXIAL CER CAP-X7R
16300039 | C56 | U1/50/CXAK | 0.1/50V 10% AXIAL CER CAP-X7R
16300039 | C57 | U1/50/CXAK | 0.1/50V 10% AXIAL CER CAP-X7R
16300039 | C58 | U1/50/CXAK | 0.1/50V 10% AXIAL CER CAP-X7R
16300003 | C59 | U1/50/CZAM | 0.1/50V 20% AXIAL CER CAP-Z5U
14000061 | C6 | 1N0/100/KTRJ | .001 5% 100V MYLAR CAP- .200LS
16300003 | C60 | U1/50/CZAM | 0.1/50V 20% AXIAL CER CAP-Z5U
16300003 | C61 | U1/50/CZAM | 0.1/50V 20% AXIAL CER CAP-Z5U
12000029 | C62 | 47U/25/ELRM | CAP ELECT RADIAL 47uF/25V .1LS
16300003 | C63 | U1/50/CZAM | 0.1/50V 20% AXIAL CER CAP-Z5U
16300003 | C64 | U1/50/CZAM | 0.1/50V 20% AXIAL CER CAP-Z5U
16300003 | C65 | U1/50/CZAM | 0.1/50V 20% AXIAL CER CAP-Z5U
16300003 | C66 | U1/50/CZAM | 0.1/50V 20% AXIAL CER CAP-Z5U
16300003 | C67 | U1/50/CZAM | 0.1/50V 20% AXIAL CER CAP-Z5U
16300003 | C68 | U1/50/CZAM | 0.1/50V 20% AXIAL CER CAP-Z5U
16300008 | C7 | 100P/100/CNAJ | 100PF 100V COG CER CAP AXIAL5%
16300003 | C71 | U1/50/CZAM | 0.1/50V 20% AXIAL CER CAP-Z5U
12000016 | C72 | 100U/25/ELRM | CAP RADIAL ELECT 100UF/25V .1LS
12000016 | C73 | 100U/25/ELRM | CAP RADIAL ELECT 100UF/25V .1LS
12000016 | C74 | 100U/25/ELRM | CAP RADIAL ELECT 100UF/25V .1LS
16300007 | C75 | 22P/50/CNAJ | 22PF 50V COG AXIAL CER CAP 5%
16300008 | C8 | 100P/100/CNAJ | 100PF 100V COG CER CAP AXIAL5%
12000079 | C9 | 2200U/10/ELRM | 2200UF 10V RL ALUM ELECT-13MMD X 15MM HIGH .2LS
24100068 | CON1 | BOXHDR-34-RA-C | 34 BOX HEADER R/A -NO EARS ON
27000009 | D1 | 1N4148 | DIODE (500MW) .400LS
27000009 | D10 | 1N4148 | DIODE (500MW) .400LS
27000009 | D11 | 1N4148 | DIODE (500MW) .400LS
27000009 | D12 | 1N4148 | DIODE (500MW) .400LS
27000009 | D13 | 1N4148 | DIODE (500MW) .400LS
27000009 | D14 | 1N4148 | DIODE (500MW) .400LS
27000009 | D2 | 1N4148 | DIODE (500MW) .400LS
27000009 | D5 | 1N4148 | DIODE (500MW) .400LS
27000009 | D6 | 1N4148 | DIODE (500MW) .400LS
29500003 | FB1 | FBEAD-INS | FERRITE BEAD- .400 LS T&R
29500003 | FB2 | FBEAD-INS | FERRITE BEAD- .400 LS T&R
26000022 | J1 | S203-84G | SLIM PC MOUNT PLASTIC TRSJACK W/GND BARB
26000028 | J2 | NC3FAHR-1-0 | HORZ RT PC MOUNT 3 PIN FEMALEXLR
26000022 | J3 | S203-84G | SLIM PC MOUNT PLASTIC TRSJACK W/GND BARB
26000022 | J4 | S203-84G | SLIM PC MOUNT PLASTIC TRSJACK W/GND BARB
60100024 | LED1 | LED-BP/AD | BIPOLAR T-1 LED AD HOUSING
60100034 | LED2 | LED-RED-CB | RED T-1 LED CB HOUSING-5MMLED HEIGHT
69700108 | PCB1 | PCB | X-RACK INPUT MONO MAIN PCB
94000136 | Q1 | ZTX-790A | TRANSISTOR PNP
94000003 | Q2 | 2N5551 | NPN SWITCH TO-92
94000003 | Q3 | 2N5551 | NPN SWITCH TO-92
94000136 | Q4 | ZTX-790A | TRANSISTOR PNP
94000038 | Q5 | J174 | P CHAN FET TO-92
94000038 | Q6 | J174 | P CHAN FET TO-92
94000003 | Q7 | 2N5551 | NPN SWITCH TO-92
73500036 | R1 | 10K0 | 1/4W 1% MF RES- .400 LS
73500171 | R10 | 10R0 | 1/4W 1% MF RES- .400 LS
73500036 | R100 | 10K0 | 1/4W 1% MF RES- .400 LS
73500036 | R101 | 10K0 | 1/4W 1% MF RES- .400 LS
73500036 | R102 | 10K0 | 1/4W 1% MF RES- .400 LS
73500036 | R103 | 10K0 | 1/4W 1% MF RES- .400 LS
73500119 | R104 | 15K0 | 1/4W 1% MF RES- .400 LS
74000002 | R106 | 0R | 0 OHM LINK- .400 LS
73500119 | R107 | 15K0 | 1/4W 1% MF RES- .400 LS
73500119 | R108 | 15K0 | 1/4W 1% MF RES- .400 LS
73500119 | R109 | 15K0 | 1/4W 1% MF RES- .400 LS
73500011 | R11 | 221R | 1/4W 1% MF RES- .400 LS
73500119 | R110 | 15K0 | 1/4W 1% MF RES- .400 LS
73500119 | R111 | 15K0 | 1/4W 1% MF RES- .400 LS
73500119 | R112 | 15K0 | 1/4W 1% MF RES- .400 LS
73500231 | R113 | 33K2 | 1/4W 1% MF RES- .400 LS
73500171 | R114 | 10R0 | 1/4W 1% MF RES- .400 LS
73500006 | R116 | 100R0 | 1/4W 1% MF RES- .400 LS
73500231 | R117 | 33K2 | 1/4W 1% MF RES- .400 LS
73500119 | R118 | 15K0 | 1/4W 1% MF RES- .400 LS
73500047 | R119 | 100K0 | 1/4W 1% MF RES- .400 LS
73500044 | R12 | 47K5 | 1/4W 1% MF RES- .400 LS
73500179 | R120 | 2M21 | 1/4W 1% MF RES- .400 LS
73500039 | R121 | 20K0 | 1/4W 1% MF RES- .400 LS
73500231 | R122 | 33K2 | 1/4W 1% MF RES- .400 LS
73500179 | R123 | 2M21 | 1/4W 1% MF RES- .400 LS
73500179 | R124 | 2M21 | 1/4W 1% MF RES- .400 LS
73500023 | R125 | 1K0 | 1/4W 1% MF RES- .400 LS
73500231 | R126 | 33K2 | 1/4W 1% MF RES- .400 LS
73500044 | R127 | 47K5 | 1/4W 1% MF RES- .400 LS
73500012 | R128 | 274R | 1/4W 1% MF RES- .400 LS
73500100 | R129 | 1K50 | 1/4W 1% MF RES- .400 LS
73500039 | R13 | 20K0 | 1/4W 1% MF RES- .400 LS
73500044 | R130 | 47K5 | 1/4W 1% MF RES- .400 LS
73500012 | R131 | 274R | 1/4W 1% MF RES- .400 LS
73500044 | R132 | 47K5 | 1/4W 1% MF RES- .400 LS
73500039 | R133 | 20K0 | 1/4W 1% MF RES- .400 LS
73500047 | R134 | 100K0 | 1/4W 1% MF RES- .400 LS
73500023 | R135 | 1K0 | 1/4W 1% MF RES- .400 LS
73500044 | R136 | 47K5 | 1/4W 1% MF RES- .400 LS
73500044 | R137 | 47K5 | 1/4W 1% MF RES- .400 LS
73500044 | R138 | 47K5 | 1/4W 1% MF RES- .400 LS
73500082 | R139 | 4K99 | 1/4W 1% MF RES- .400 LS
73500039 | R14 | 20K0 | 1/4W 1% MF RES- .400 LS
73500026 | R141 | 2K0 | 1/4W 1% MF RES- .400 LS
72600002 | R142 | 22R-FP | 1/4W 5% FLAME PROOF- .400 LS
72600002 | R143 | 22R-FP | 1/4W 5% FLAME PROOF- .400 LS
73500006 | R144 | 100R0 | 1/4W 1% MF RES- .400 LS
73500082 | R145 | 4K99 | 1/4W 1% MF RES- .400 LS
72600002 | R146 | 22R-FP | 1/4W 5% FLAME PROOF- .400 LS
72600002 | R147 | 22R-FP | 1/4W 5% FLAME PROOF- .400 LS
72600002 | R148 | 22R-FP | 1/4W 5% FLAME PROOF- .400 LS
72600002 | R149 | 22R-FP | 1/4W 5% FLAME PROOF- .400 LS
73500039 | R15 | 20K0 | 1/4W 1% MF RES- .400 LS
72600002 | R150 | 22R-FP | 1/4W 5% FLAME PROOF- .400 LS
72600002 | R151 | 22R-FP | 1/4W 5% FLAME PROOF- .400 LS
73500006 | R154 | 100R0 | 1/4W 1% MF RES- .400 LS
72600001 | R155 | 10R-FP | 1/4W 5% FLAME PROOF- .400 LS
72600001 | R156 | 10R-FP | 1/4W 5% FLAME PROOF- .400 LS
72600001 | R157 | 10R-FP | 1/4W 5% FLAME PROOF- .400 LS
74000002 | R159 | 0R | 0 OHM LINK- .400 LS
73500021 | R16 | 825R | 1/4W 1% MF RES- .400 LS
74000002 | R160 | 0R | 0 OHM LINK- .400 LS
74000002 | R161 | 0R | 0 OHM LINK- .400 LS
73500116 | R17 | 143R | 1/4W 1% MF RES- .400 LS
73500116 | R18 | 143R | 1/4W 1% MF RES- .400 LS
73500021 | R19 | 825R | 1/4W 1% MF RES- .400 LS
73500036 | R2 | 10K0 | 1/4W 1% MF RES- .400 LS
73500171 | R20 | 10R0 | 1/4W 1% MF RES- .400 LS
73500031 | R21 | 4K32 | 1/4W 1% MF RES- .400 LS
73500031 | R22 | 4K32 | 1/4W 1% MF RES- .400 LS
73500100 | R23 | 1K50 | 1/4W 1% MF RES- .400 LS
73500100 | R24 | 1K50 | 1/4W 1% MF RES- .400 LS
73500029 | R25 | 3K01 | 1/4W 1% MF RES- .400 LS
73500029 | R26 | 3K01 | 1/4W 1% MF RES- .400 LS
73500119 | R27 | 15K0 | 1/4W 1% MF RES- .400 LS
73500119 | R28 | 15K0 | 1/4W 1% MF RES- .400 LS
73500047 | R29 | 100K0 | 1/4W 1% MF RES- .400 LS
73500036 | R3 | 10K0 | 1/4W 1% MF RES- .400 LS
73500127 | R30 | 6K81 | 1/4W 1% MF RES- .400 LS
73500023 | R31 | 1K0 | 1/4W 1% MF RES- .400 LS
73500044 | R32 | 47K5 | 1/4W 1% MF RES- .400 LS
73500044 | R33 | 47K5 | 1/4W 1% MF RES- .400 LS
73500082 | R34 | 4K99 | 1/4W 1% MF RES- .400 LS
73500023 | R35 | 1K0 | 1/4W 1% MF RES- .400 LS
73500023 | R36 | 1K0 | 1/4W 1% MF RES- .400 LS
73500036 | R37 | 10K0 | 1/4W 1% MF RES- .400 LS
73500047 | R38 | 100K0 | 1/4W 1% MF RES- .400 LS
73500127 | R39 | 6K81 | 1/4W 1% MF RES- .400 LS
73500023 | R4 | 1K0 | 1/4W 1% MF RES- .400 LS
73500143 | R40 | 130K0 | 1/4W 1% MF RES- .400 LS
73500082 | R41 | 4K99 | 1/4W 1% MF RES- .400 LS
73500039 | R42 | 20K0 | 1/4W 1% MF RES- .400 LS
73500039 | R43 | 20K0 | 1/4W 1% MF RES- .400 LS
73500177 | R44 | 47R5 | 1/4W 1% MF RES- .400 LS
73500119 | R45 | 15K0 | 1/4W 1% MF RES- .400 LS
73500036 | R46 | 10K0 | 1/4W 1% MF RES- .400 LS
73500050 | R47 | 200K0 | 1/4W 1% MF RES- .400 LS
73500026 | R48 | 2K0 | 1/4W 1% MF RES- .400 LS
73500047 | R49 | 100K0 | 1/4W 1% MF RES- .400 LS
73500036 | R5 | 10K0 | 1/4W 1% MF RES- .400 LS
73500026 | R50 | 2K0 | 1/4W 1% MF RES- .400 LS
73500044 | R51 | 47K5 | 1/4W 1% MF RES- .400 LS
73500036 | R52 | 10K0 | 1/4W 1% MF RES- .400 LS
73500036 | R53 | 10K0 | 1/4W 1% MF RES- .400 LS
73500036 | R54 | 10K0 | 1/4W 1% MF RES- .400 LS
73500036 | R55 | 10K0 | 1/4W 1% MF RES- .400 LS
73500044 | R56 | 47K5 | 1/4W 1% MF RES- .400 LS
73500136 | R57 | 7K87 | 1/4W 1% MF RES- .400 LS
73500082 | R58 | 4K99 | 1/4W 1% MF RES- .400 LS
73500082 | R59 | 4K99 | 1/4W 1% MF RES- .400 LS
72600002 | R6 | 22R-FP | 1/4W 5% FLAME PROOF- .400 LS
73500082 | R60 | 4K99 | 1/4W 1% MF RES- .400 LS
73500082 | R61 | 4K99 | 1/4W 1% MF RES- .400 LS
73500047 | R62 | 100K0 | 1/4W 1% MF RES- .400 LS
72600002 | R63 | 22R-FP | 1/4W 5% FLAME PROOF- .400 LS
73500082 | R64 | 4K99 | 1/4W 1% MF RES- .400 LS
73500082 | R65 | 4K99 | 1/4W 1% MF RES- .400 LS
XXXXXXXX | R67 | 15K0 | 1/4W 1% MF RES- .400 LS
XXXXXXXX | R68 | 15K0 | 1/4W 1% MF RES- .400 LS
73500104 | R69 | 5K62 | 1/4W 1% MF RES- .400 LS
72600002 | R7 | 22R-FP | 1/4W 5% FLAME PROOF- .400 LS
73500104 | R70 | 5K62 | 1/4W 1% MF RES- .400 LS
73500125 | R71 | 18K2 | 1/4W 1% MF RES- .400 LS
73500044 | R72 | 47K5 | 1/4W 1% MF RES- .400 LS
XXXXXXXX | R73 | 7K15 | 1/4W 1% MF RES- .400 LS
73500047 | R74 | 100K0 | 1/4W 1% MF RES- .400 LS
73500050 | R75 | 200K0 | 1/4W 1% MF RES- .400 LS
73500011 | R76 | 221R | 1/4W 1% MF RES- .400 LS
73500047 | R77 | 100K0 | 1/4W 1% MF RES- .400 LS
73500031 | R78 | 4K32 | 1/4W 1% MF RES- .400 LS
73500039 | R79 | 20K0 | 1/4W 1% MF RES- .400 LS
73500011 | R8 | 221R | 1/4W 1% MF RES- .400 LS
73500039 | R80 | 20K0 | 1/4W 1% MF RES- .400 LS
73500039 | R81 | 20K0 | 1/4W 1% MF RES- .400 LS
73500039 | R82 | 20K0 | 1/4W 1% MF RES- .400 LS
73500020 | R83 | 750R0 | 1/4W 1% MF RES- .400 LS
73500050 | R84 | 200K0 | 1/4W 1% MF RES- .400 LS
73500047 | R85 | 100K0 | 1/4W 1% MF RES- .400 LS
73500011 | R86 | 221R | 1/4W 1% MF RES- .400 LS
74000002 | R89 | 0R | 0 OHM LINK- .400 LS
73500171 | R9 | 10R0 | 1/4W 1% MF RES- .400 LS
73500036 | R90 | 10K0 | 1/4W 1% MF RES- .400 LS
73500036 | R91 | 10K0 | 1/4W 1% MF RES- .400 LS
73500036 | R92 | 10K0 | 1/4W 1% MF RES- .400 LS
73500036 | R93 | 10K0 | 1/4W 1% MF RES- .400 LS
73500036 | R94 | 10K0 | 1/4W 1% MF RES- .400 LS
73500036 | R95 | 10K0 | 1/4W 1% MF RES- .400 LS
73500171 | R96 | 10R0 | 1/4W 1% MF RES- .400 LS
74000002 | R97 | 0R | 0 OHM LINK- .400 LS
72600002 | R99 | 22R-FP | 1/4W 5% FLAME PROOF- .400 LS
31600009 | ST1 | SPACER/FADER/. | .380" FADER SPACER38
31600009 | ST2 | SPACER/FADER/. | .380" FADER SPACER38
31600009 | ST3 | SPACER/FADER/. | .380" FADER SPACER38
31600009 | ST4 | SPACER/FADER/. | .380" FADER SPACER38
89100002 | SW1 | SW-2PDT-5MM | 2PDT LATCHING SW- 5MM PCB
89100002 | SW10 | SW-2PDT-5MM | 2PDT LATCHING SW- 5MM PCB
89100002 | SW11 | SW-2PDT-5MM | 2PDT LATCHING SW- 5MM PCB
89100002 | SW12 | SW-2PDT-5MM | 2PDT LATCHING SW- 5MM PCB
89100002 | SW13 | SW-2PDT-5MM | 2PDT LATCHING SW- 5MM PCB
89100002 | SW2 | SW-2PDT-5MM | 2PDT LATCHING SW- 5MM PCB
89100002 | SW3 | SW-2PDT-5MM | 2PDT LATCHING SW- 5MM PCB
89100002 | SW4 | SW-2PDT-5MM | 2PDT LATCHING SW- 5MM PCB
89100002 | SW5 | SW-2PDT-5MM | 2PDT LATCHING SW- 5MM PCB
89100002 | SW6 | SW-2PDT-5MM | 2PDT LATCHING SW- 5MM PCB
89100002 | SW7 | SW-2PDT-5MM | 2PDT LATCHING SW- 5MM PCB
89100002 | SW8 | SW-2PDT-5MM | 2PDT LATCHING SW- 5MM PCB
89100002 | SW9 | SW-2PDT-5MM | 2PDT LATCHING SW- 5MM PCB
57000212 | U1 | NJM4580D | DUAL LOW-NOISE OPAMP DIP8
57000110 | U2 | NJM2082DD | SELECTED DUAL BIFET OPAMP-8PIN DIP
57000110 | U3 | NJM2082DD | SELECTED DUAL BIFET OPAMP-8PIN DIP
57000110 | U4 | NJM2082DD | SELECTED DUAL BIFET OPAMP-8PIN DIP
57000113 | U5 | NJM2114D | DUAL LOW-NOISE OPAMP DIP8
57000106 | U6 | LM358 | SING SUPPLY DUAL OPAMP-8 PINDIP
68200100 | VR1 | POT-14MM/5K+20 | 5KC+20KW POT 14MM DUALK
68200104 | VR10 | POT-12MM/50KW | 50KW POT 12MM SING
68200104 | VR11 | POT-12MM/50KW | 50KW POT 12MM SING
68200104 | VR12 | POT-12MM/50KW | 50KW POT 12MM SING
68200104 | VR13 | POT-12MM/50KW | 50KW POT 12MM SING
68200120 | VR14 | POT-14MM/10KA/ | 10KA/C-CC POT 14MM DUALC
68000090 | VR15 | FDR-RACK-17.5 | 10KA 100MM FADER-PCB MOUNT
68200100 | VR16 | POT-12MD/5K+20 | 5KC+20KW POT 12MM DUALK
68200130 | VR17 | POT-9MM/10KB-C | 10KB-CC POT 9MM SINGC
68200141 | VR18 | POT-12MD/100KC | 100KC POT 12MM DUAL
68200130 | VR19 | POT-9MM/10KB-C | 10KB-CC POT 9MM SINGC
68200102 | VR2 | POT-12MM/10KB- | 10KB-CC POT 12MM SINGCC
68200141 | VR20 | POT-12MD/100KC | 100KC POT 12MM DUAL
68200130 | VR21 | POT-9MM/10KB-C | 10KB-CC POT 9MM SINGC
68200130 | VR22 | POT-9MM/10KB-C | 10KB-CC POT 9MM SINGC
68200142 | VR23 | POT-12MD/50KW | 50KW POT 12MM DUAL
68200145 | VR24 | POT-12MD/10KA/ | 10KA/C-CC POT 12MM DUALC
68200131 | VR25 | POT-9MM/50KW | 50KW POT 9MM SING
68200131 | VR26 | POT-9MM/50KW | 50KW POT 9MM SING
68200131 | VR27 | POT-9MM/50KW | 50KW POT 9MM SING
68200131 | VR28 | POT-9MM/50KW | 50KW POT 9MM SING
68200145 | VR29 | POT-12MD/10KA/ | 10KA/C-CC POT 12MM DUALC
68200110 | VR3 | POT-14MM/100KC | 100KC POT 14MM DUAL
68200102 | VR4 | POT-12MM/10KB- | 10KB-CC POT 12MM SINGCC
68200110 | VR5 | POT-14MM/100KC | 100KC POT 14MM DUAL
68200102 | VR6 | POT-12MM/10KB- | 10KB-CC POT 12MM SINGCC
68200102 | VR7 | POT-12MM/10KB- | 10KB-CC POT 12MM SINGCC
68200112 | VR8 | POT-14MM/50KW | 50KW POT 14MM DUAL
68200120 | VR9 | POT-14MM/10KA/ | 10KA/C-CC POT 14MM DUALC